## Input
Start | 2015-11-26 | 12:28 |  | Eng Units | Closed Loop Blower |  |  |  | Cycle | 2
End | 2015-11-26 | 12:32 | [6 empty] | Time Step
Version 3.23 |  | Desiccant |  |  |  |  | Vessel Data
|  | Drying Inlet |  |  | Drying Outlet
|  | Layer 1 | Layer 2 | Layer 3 | Layer 4 |  | OD | 12.75 | inches
| Type | Act Alumina | None | None | None |  | ID | 12 | inches
| Diameter (inches) | 0.125 |  |  |  |  | Length | 60 | inches
| Depth (%) | 100 | 0 | 0 | 0 |  | R-Value | 0.5 | ft^2-hr-F/Btu
| Shape Factor | 1 |  |  |  |  | Cp | 0.11 | Btu/lb-F
| 10% Aging Factor | 0 |  |  |  |  | Density | 490 | lb/ft^3
| 100% Aging Factor | 0 |  |  |  |  | Desiccant | 188.4954 | lb/tower
| Tortuosity | 5 | [7 empty] | 2 | Cycles
| Quantity per tower (lb) | 188.4954 | 0 | 0 | 0
|  |  | Operating Conditions | [5 empty] | Ambient Conditions
| Flow | Gas | Time | Flow | Temp. | Pressure | Dew Point |  | Temp | 100 | F
| Direction | Type | (min) | (scfm) | (F) | (psig) | (F) |  | Pressure | 14.7 | psia
Drying | Co-current | Air | 240 | 200 | 100 | 100 | 100
Heating | Counter | Air | 180 | 60 | 400 | 2 | 80
Stripping | Co-current | Air | 30 | 8 | ***** | 2 | ***** |  | Initial Bed Conditions
Cooling | Co-current | Air | 30 | 60 | 80 | 2 | 80 |  | Temp | 100 | (F)
[9 empty] | Dew Point | -40 | (F)
Type of Heating Used |  |  | Closed
| Output Control |  |  | Numerical System | [5 empty] | Blower Temp Rise
20
Output detailed data every |  |  |  | Bed Grids | 120
1 | cycles, |  |  | Bead Shells | 3
60 | min. during cycle, and |  |  | Time Step | 1
6 | inches thru bed. |  |  | Max. rate of temp. change | 50
Output plot data every | [6 empty] | Transport Coefficients
1 | cycles and
15 | minutes. |  |  |  | Gas-to-Vessel Heat Transfer Coefficient
Output material and energy balance every | [8 empty] | 0.64 | 0.33
1 | cycles and |  |  |  | Nu = | 2 | + | 0.369 | Re | Pr
240 | minutes during cycle.
Output temp. and conc. distribution every |  |  |  |  | Gas-to-Desiccant Mass Transfer Coefficient
1 | cycles | [7 empty] | 0.5 | 0.33
Plot Output Data Continuously |  |  | Yes |  | Sh = | 2 | + | 0.6 | Re | Sc
Output Iteration Counter |  |  | No
Name Excel File |  |  | Yes |  | Axial Dispersion Disabled |  |  | Yes

## Input - SI
Start | 2015-11-26 | 12:28 |  | Eng Units | Closed Loop Blower |  |  |  | Cycle | 2
End | 2015-11-26 | 12:32 | [6 empty] | Time Step
Version 3.23 |  | Desiccant |  |  |  |  | Vessel Data
|  | Drying Inlet |  |  | Drying Outlet
|  | Layer 1 | Layer 2 | Layer 3 | Layer 4 |  | OD | 324 | mm
| Type | Act Alumina | None | None | None |  | ID | 305 | mm
| Diameter (mm) | 3.2 |  |  |  |  | Length | 1,524 | mm
| Depth (%) | 100 | 0 | 0 | 0 |  | R-Value | 0.09 | m^2-C/W
| Shape Factor | 1 |  |  |  |  | Cp | 0.46 | kJ/kg-C
| 10% Aging Factor | 0 |  |  |  |  | Density | 7,850 | kg/m^3
| 100% Aging Factor | 0 |  |  |  |  | Desiccant | 85.4827 | lb/tower
| Tortuosity | 5 | [7 empty] | 2 | Cycles
| Quantity per tower (kg) | 85.4827 | 0 | 0 | 0
|  |  | Operating Conditions | [5 empty] | Ambient Conditions
| Flow | Gas | Time | Flow | Temp. | Pressure | Dew Point |  | Temp | 37.8 | C
| Direction | Type | (min) | (nm^3/hr) | (C) | (barg) | (C) |  | Pressure | 1.01 | bara
Drying | Co-current | Air | 240 | 347.2 | 37.8 | 6.90 | 37.8
Heating | Counter | Air | 180 | 104.2 | 204.4 | 0.14 | 26.7
Stripping | Co-current | Air | 30 | 13.9 | ***** | 0.14 | ***** |  | Initial Bed Conditions
Cooling | Co-current | Air | 30 | 104.2 | 26.7 | 0.14 | 26.7 |  | Temp | 37.8 | (C)
[9 empty] | Dew Point | -40 | (C)
Type of Heating Used |  |  | Closed
| Output Control |  |  | Numerical System | [5 empty] | Blower Temp Rise
11.1
Output detailed data every |  |  |  | Bed Grids | 120
1 | cycles, |  |  | Bead Shells | 3
60 | min. during cycle, and |  |  | Time Step | 1
6 | mm thru bed. |  |  | Max. rate of temp. change | 27.8
Output plot data every | [6 empty] | Transport Coefficients
1 | cycles and
15 | minutes. |  |  |  | Gas-to-Vessel Heat Transfer Coefficient
Output material and energy balance every | [8 empty] | 0.64 | 0.33
1 | cycles and |  |  |  | Nu = | 2 | + | 0.369 | Re | Pr
240 | minutes during cycle.
Output temp. and conc. distribution every |  |  |  |  | Gas-to-Desiccant Mass Transfer Coefficient
1 | cycles | [7 empty] | 0.5 | 0.33
Plot Output Data Continuously |  |  | Yes |  | Sh = | 2 | + | 0.6 | Re | Sc
Output Iteration Counter |  |  | No
Name Excel File |  |  | Yes |  | Axial Dispersion Disabled |  |  | Yes

## DesProp
Desiccant Properties
Activated Alumina
| Equilibrium Loading for New Desiccant (lb/lb) |  |  |  | nTemp | 4
|  | Temperature (F) |  |  | nRH | 25
Rel Hum | 0 | 200 | 400 | 600
1e-11 | 7.449e-06 | 4.809e-06 | 9.232e-07 | 8.339e-08 | Bulk Density | 48 | lb/ft^3
1e-10 | 1.888e-05 | 1.265e-05 | 2.852e-06 | 3.255e-07 | Bed Voidage | 0.4 | ft^3/ft^3
1e-09 | 4.787e-05 | 3.329e-05 | 8.809e-06 | 1.27e-06 | Heat of Adsorption | 1250 | Btu/lb
1e-08 | 0.0001214 | 8.757e-05 | 2.721e-05 | 4.958e-06 | SpecificHeat | 0.23 | Btu/lb-F
1e-07 | 0.0003077 | 0.0002304 | 8.406e-05 | 1.935e-05 | Particle Porosity | 0.6 | ft^3/ft^3
1e-06 | 0.00078 | 0.000606 | 0.0002596 | 7.553e-05
3e-06 | 0.001216 | 0.0009615 | 0.0004447 | 0.0001446
1e-05 | 0.001977 | 0.001594 | 0.0008021 | 0.0002948
3e-05 | 0.003082 | 0.002529 | 0.001374 | 0.0005646
0.0001 | 0.005013 | 0.004194 | 0.002478 | 0.001151
0.0003 | 0.007813 | 0.006654 | 0.004243 | 0.002203
0.001 | 0.01271 | 0.01103 | 0.007653 | 0.004491
0.003 | 0.01981 | 0.01751 | 0.01311 | 0.0086
0.01 | 0.0322 | 0.029 | 0.0236 | 0.0175
0.03 | 0.0502 | 0.0461 | 0.0405 | 0.0336
0.1 | 0.0817 | 0.0764 | 0.073 | 0.0684
0.3 | 0.126 | 0.126 | 0.126 | 0.126
0.4 | 0.15 | 0.15 | 0.15 | 0.15
0.5 | 0.175 | 0.175 | 0.175 | 0.175
0.6 | 0.212 | 0.212 | 0.212 | 0.212
0.7 | 0.262 | 0.262 | 0.262 | 0.262
0.8 | 0.325 | 0.325 | 0.325 | 0.325
0.9 | 0.376 | 0.376 | 0.376 | 0.376
1 | 0.416 | 0.416 | 0.416 | 0.416
1.5 | 0.616 | 0.616 | 0.616 | 0.616

## Gas Prop
Gas Transport Properties
|  |  | Drying | Stage
| Gas Type - | Air
| Molecular Weight - | 28.97
[5 empty] | Density | Diffusivity
|  | Thermal | Specific | Prandtl | at Atm. | at Atm. | Schmidt
Temp | Viscosity | Cond. | Heat | Number | Pressure | Pressure | Number
(F) | (lb/ft-sec) | (Btu/hr-ft-F) | (Btu/lb-F) |  | (lb/ft^3) | (ft^2/hr)
0 | 1.09e-05 | 0.01308 | 0.239 | 0.717 | 0.086324 | 0.7983 | 0.56942
100 | 1.28e-05 | 0.01548 | 0.241 | 0.7174 | 0.0709 | 1.0725 | 0.606
200 | 1.45e-05 | 0.0177 | 0.241 | 0.71075 | 0.060152 | 1.3724 | 0.63231
300 | 1.61e-05 | 0.0198 | 0.243 | 0.71133 | 0.052234 | 1.696 | 0.65424
400 | 1.76e-05 | 0.02172 | 0.246 | 0.71761 | 0.046158 | 2.0417 | 0.67232
500 | 1.9e-05 | 0.0237 | 0.248 | 0.71575 | 0.041348 | 2.4081 | 0.68694
600 | 2.03e-05 | 0.0255 | 0.25 | 0.71647 | 0.037446 | 2.7942 | 0.69845
|  |  | Heating | Stage
| Gas Type - | Air
| Molecular Weight - | 28.97
[5 empty] | Density | Diffusivity
|  | Thermal | Specific | Prandtl | at Atm. | at Atm. | Schmidt
Temp | Viscosity | Cond. | Heat | Number | Pressure | Pressure | Number
(F) | (lb/ft-sec) | (Btu/hr-ft-F) | (Btu/lb-F) |  | (lb/ft^3) | (ft^2/hr)
0 | 1.09e-05 | 0.01308 | 0.239 | 0.717 | 0.086324 | 0.7983 | 0.56942
100 | 1.28e-05 | 0.01548 | 0.241 | 0.7174 | 0.0709 | 1.0725 | 0.606
200 | 1.45e-05 | 0.0177 | 0.241 | 0.71075 | 0.060152 | 1.3724 | 0.63231
300 | 1.61e-05 | 0.0198 | 0.243 | 0.71133 | 0.052234 | 1.696 | 0.65424
400 | 1.76e-05 | 0.02172 | 0.246 | 0.71761 | 0.046158 | 2.0417 | 0.67232
500 | 1.9e-05 | 0.0237 | 0.248 | 0.71575 | 0.041348 | 2.4081 | 0.68694
600 | 2.03e-05 | 0.0255 | 0.25 | 0.71647 | 0.037446 | 2.7942 | 0.69845
|  |  | Stripping | Stage
| Gas Type - | Air
| Molecular Weight - | 28.97
[5 empty] | Density | Diffusivity
|  | Thermal | Specific | Prandtl | at Atm. | at Atm. | Schmidt
Temp | Viscosity | Cond. | Heat | Number | Pressure | Pressure | Number
(F) | (lb/ft-sec) | (Btu/hr-ft-F) | (Btu/lb-F) |  | (lb/ft^3) | (ft^2/hr)
0 | 1.09e-05 | 0.01308 | 0.239 | 0.717 | 0.086324 | 0.7983 | 0.56942
100 | 1.28e-05 | 0.01548 | 0.241 | 0.7174 | 0.0709 | 1.0725 | 0.606
200 | 1.45e-05 | 0.0177 | 0.241 | 0.71075 | 0.060152 | 1.3724 | 0.63231
300 | 1.61e-05 | 0.0198 | 0.243 | 0.71133 | 0.052234 | 1.696 | 0.65424
400 | 1.76e-05 | 0.02172 | 0.246 | 0.71761 | 0.046158 | 2.0417 | 0.67232
500 | 1.9e-05 | 0.0237 | 0.248 | 0.71575 | 0.041348 | 2.4081 | 0.68694
600 | 2.03e-05 | 0.0255 | 0.25 | 0.71647 | 0.037446 | 2.7942 | 0.69845
|  |  | Cooling | Stage
| Gas Type - | Air
| Molecular Weight - | 28.97
[5 empty] | Density | Diffusivity
|  | Thermal | Specific | Prandtl | at Atm. | at Atm. | Schmidt
Temp | Viscosity | Cond. | Heat | Number | Pressure | Pressure | Number
(F) | (lb/ft-sec) | (Btu/hr-ft-F) | (Btu/lb-F) |  | (lb/ft^3) | (ft^2/hr)
0 | 1.09e-05 | 0.01308 | 0.239 | 0.717 | 0.086324 | 0.7983 | 0.56942
100 | 1.28e-05 | 0.01548 | 0.241 | 0.7174 | 0.0709 | 1.0725 | 0.606
200 | 1.45e-05 | 0.0177 | 0.241 | 0.71075 | 0.060152 | 1.3724 | 0.63231
300 | 1.61e-05 | 0.0198 | 0.243 | 0.71133 | 0.052234 | 1.696 | 0.65424
400 | 1.76e-05 | 0.02172 | 0.246 | 0.71761 | 0.046158 | 2.0417 | 0.67232
500 | 1.9e-05 | 0.0237 | 0.248 | 0.71575 | 0.041348 | 2.4081 | 0.68694
600 | 2.03e-05 | 0.0255 | 0.25 | 0.71647 | 0.037446 | 2.7942 | 0.69845

## DepVarVsTime
Time | Dew Point (F) |  |  |  |  | Loading (lb/lb) |  |  |  |  | Temperature (F)
(hr) | Drying In | 1/4 | 1/2 | 3/4 | Drying Out | Drying In | 1/4 | 1/2 | 3/4 | Drying Out | Drying In | 1/4 | 1/2 | 3/4 | Drying Out
0.25 | 97.115 | -12.9344 | -29.7595 | -32.5113 | -35.805 | 0.11045 | 0.015611 | 0.015147 | 0.015141 | 0.015136 | 102.2096 | 125.5927 | 122.1433 | 116.1743 | 109.2751
0.5 | 98.0467 | 13.2982 | -28.2377 | -29.1663 | -30.1933 | 0.1605 | 0.018857 | 0.015157 | 0.01515 | 0.015147 | 101.5009 | 125.5251 | 125.3221 | 123.7115 | 121.4824
0.75 | 98.5146 | 36.1424 | -27.3459 | -28.7536 | -29.2484 | 0.19674 | 0.028037 | 0.015185 | 0.015154 | 0.015151 | 101.1399 | 123.6658 | 125.6219 | 124.6583 | 123.6136
1 | 98.8257 | 51.2594 | -24.7329 | -28.6939 | -29.1098 | 0.22495 | 0.041018 | 0.015289 | 0.015156 | 0.015154 | 100.8978 | 121.3361 | 125.6421 | 124.7775 | 123.9242
1.25 | 99.0238 | 61.3559 | -18.3456 | -28.654 | -29.0802 | 0.24764 | 0.056052 | 0.015641 | 0.01516 | 0.015156 | 100.7422 | 118.9963 | 125.6124 | 124.8147 | 123.9819
1.5 | 99.1668 | 67.4813 | -7.0739 | -28.5687 | -29.0549 | 0.26672 | 0.069801 | 0.016684 | 0.015164 | 0.015159 | 100.6296 | 117.1828 | 125.4881 | 124.8604 | 124.024
1.75 | 99.2736 | 71.8256 | 6.1549 | -28.3678 | -29.0225 | 0.28307 | 0.082689 | 0.019004 | 0.015174 | 0.015161 | 100.5453 | 115.6952 | 125.1785 | 124.9199 | 124.0788
2 | 99.3663 | 75.1343 | 19.3899 | -27.8892 | -28.9836 | 0.29727 | 0.094796 | 0.02342 | 0.015195 | 0.015164 | 100.4717 | 114.4301 | 124.562 | 124.9865 | 124.1443
2.25 | 99.4403 | 77.864 | 30.233 | -26.7919 | -28.9399 | 0.3096 | 0.10641 | 0.029777 | 0.015249 | 0.015166 | 100.413 | 113.2884 | 123.692 | 125.0531 | 124.2149
2.5 | 99.5037 | 80.2362 | 40.504 | -24.4329 | -28.8895 | 0.32043 | 0.11763 | 0.037519 | 0.015378 | 0.015169 | 100.3628 | 112.2156 | 122.6281 | 125.1092 | 124.2874
2.75 | 99.5585 | 82.2017 | 48.0399 | -20.0307 | -28.8252 | 0.32994 | 0.128 | 0.046103 | 0.015674 | 0.015173 | 100.3192 | 111.2647 | 121.5174 | 125.1422 | 124.3613
3 | 99.6036 | 83.812 | 54.4173 | -12.8749 | -28.7317 | 0.33834 | 0.1375 | 0.055572 | 0.016346 | 0.015178 | 100.2833 | 110.4455 | 120.3252 | 125.1243 | 124.4325
3.25 | 99.6406 | 85.1458 | 59.3998 | -3.6426 | -28.5709 | 0.34584 | 0.14619 | 0.064604 | 0.017639 | 0.015186 | 100.2538 | 109.7414 | 119.2026 | 125.0209 | 124.5044
3.5 | 99.6711 | 86.242 | 63.4532 | 6.0981 | -28.2678 | 0.35259 | 0.15405 | 0.073581 | 0.019849 | 0.015202 | 100.2294 | 109.1423 | 118.1416 | 124.801 | 124.5762
3.75 | 99.6969 | 87.1477 | 66.9376 | 16.1581 | -27.6755 | 0.35871 | 0.16115 | 0.082336 | 0.023437 | 0.015234 | 100.2088 | 108.6345 | 117.1174 | 124.3942 | 124.6457
4 | 99.7198 | 87.9182 | 69.8828 | 24.7575 | -26.5233 | 0.3643 | 0.16793 | 0.090757 | 0.028099 | 0.0153 | 100.1906 | 108.1926 | 116.1596 | 123.8473 | 124.7109
4.25 | 71.9995 | 67.3663 | 88.8292 | 89.2688 | 73.6428 | 0.35073 | 0.15868 | 0.089956 | 0.040592 | 0.0098979 | 77.1431 | 92.4717 | 154.9279 | 244.6982 | 397.1916
4.5 | 103.4624 | 103.3491 | 98.8059 | 85.4109 | 79.9918 | 0.359 | 0.16484 | 0.080075 | 0.02347 | 0.010904 | 107.9849 | 131.194 | 184.3691 | 310.3983 | 398.7082
4.75 | 106.7131 | 104.6264 | 95.7114 | 80.2184 | 79.9908 | 0.35624 | 0.15984 | 0.058438 | 0.014598 | 0.010889 | 112.0805 | 134.5725 | 213.3037 | 359.448 | 398.8708
5 | 106.8936 | 104.3139 | 84.5934 | 79.8602 | 79.9905 | 0.3513 | 0.15243 | 0.026446 | 0.013904 | 0.010887 | 112.7646 | 137.0499 | 294.4652 | 366.6632 | 398.8923
5.25 | 106.7794 | 103.6703 | 80.1523 | 79.7641 | 79.9905 | 0.34608 | 0.14113 | 0.017597 | 0.013721 | 0.010887 | 113.0856 | 141.4485 | 331.3061 | 368.2062 | 398.8951
5.5 | 106.7498 | 96.0692 | 79.6271 | 79.7438 | 79.9905 | 0.34097 | 0.074149 | 0.016581 | 0.013671 | 0.010887 | 113.4689 | 198.9099 | 338.3643 | 368.526 | 398.8955
5.75 | 106.8243 | 80.8646 | 79.5164 | 79.7376 | 79.9905 | 0.33605 | 0.023196 | 0.016361 | 0.013659 | 0.010887 | 113.9432 | 299.8023 | 340.0471 | 368.5948 | 398.8956
6 | 106.997 | 79.5311 | 79.4919 | 79.7367 | 79.9905 | 0.33139 | 0.020167 | 0.01631 | 0.013657 | 0.010887 | 114.4979 | 312.072 | 340.4439 | 368.6076 | 398.8956
6.25 | 107.2279 | 79.3048 | 79.4841 | 79.7367 | 79.9905 | 0.32694 | 0.01965 | 0.016297 | 0.013657 | 0.010887 | 115.1045 | 314.6846 | 340.539 | 368.6098 | 398.8956
6.5 | 107.359 | 79.2533 | 79.482 | 79.7366 | 79.9905 | 0.32082 | 0.019533 | 0.016294 | 0.013657 | 0.010887 | 115.9851 | 315.3022 | 340.5618 | 368.6101 | 398.8956
6.75 | 92.233 | 79.2395 | 79.4816 | 79.7366 | 79.9905 | 0.067099 | 0.019504 | 0.016294 | 0.013657 | 0.010887 | 221.3014 | 315.4514 | 340.5668 | 368.6103 | 398.8956
7 | 79.1841 | 79.2348 | 79.4815 | 79.7366 | 79.9905 | 0.02431 | 0.019496 | 0.016294 | 0.013657 | 0.010887 | 290.4529 | 315.4921 | 340.5679 | 368.6102 | 398.8956
7.25 | -27.7878 | 67.536 | 67.6084 | 66.9041 | 66.9907 | 0.016815 | 0.019362 | 0.016343 | 0.013549 | 0.010927 | 129.9297 | 293.631 | 316.8787 | 341.3723 | 368.5919
7.5 | -32.0559 | 50.045 | 56.5076 | 55.1601 | 54.8073 | 0.01619 | 0.018334 | 0.016452 | 0.01355 | 0.01102 | 123.5222 | 267.654 | 294.5653 | 316.1735 | 340.2513
7.75 | 30.1059 | -18.7352 | 9.5868 | 25.0196 | 29.2764 | 0.059066 | 0.014833 | 0.01386 | 0.012776 | 0.011101 | 100.7568 | 154.0641 | 221.3348 | 260.8775 | 285.6963
8 | 9.7763 | -33.6133 | -22.7321 | -6.6596 | 4.9322 | 0.054171 | 0.014655 | 0.013016 | 0.011685 | 0.010537 | 99.0614 | 120.2685 | 155.089 | 202.9311 | 239.2461
8.25 | 97.3741 | -7.2788 | -34.726 | -39.1437 | -39.3519 | 0.13877 | 0.015507 | 0.013018 | 0.011642 | 0.010444 | 102.0149 | 126.196 | 125.8213 | 127.6445 | 135.2473
8.5 | 98.216 | 19.8631 | -34.0587 | -39.8562 | -42.9285 | 0.18426 | 0.020237 | 0.013048 | 0.011655 | 0.010448 | 101.3717 | 125.2 | 125.7277 | 125.1062 | 125.198
8.75 | 98.6498 | 41.6252 | -32.3838 | -39.7162 | -43.2125 | 0.2173 | 0.031221 | 0.013107 | 0.011672 | 0.010458 | 101.0358 | 122.9746 | 125.7002 | 124.8711 | 124.1508
9 | 98.943 | 54.7772 | -28.0576 | -39.4757 | -43.1428 | 0.24256 | 0.045125 | 0.013267 | 0.011692 | 0.010467 | 100.8061 | 120.618 | 125.6883 | 124.8623 | 124.0544
9.25 | 99.1209 | 63.6725 | -19.3486 | -39.1845 | -43.0388 | 0.26295 | 0.060169 | 0.013731 | 0.011715 | 0.010477 | 100.6661 | 118.3626 | 125.647 | 124.8892 | 124.0676
9.5 | 99.2458 | 69.1862 | -6.288 | -38.7968 | -42.9305 | 0.28008 | 0.073947 | 0.015015 | 0.011741 | 0.010487 | 100.5673 | 116.6265 | 125.4952 | 124.9349 | 124.1077
9.75 | 99.3449 | 73.1488 | 8.3244 | -38.2254 | -42.8216 | 0.29483 | 0.086669 | 0.017869 | 0.011772 | 0.010497 | 100.4891 | 115.2077 | 125.1165 | 124.9924 | 124.1617
10 | 99.4255 | 76.2191 | 21.7397 | -37.1991 | -42.7119 | 0.30754 | 0.098692 | 0.022951 | 0.011816 | 0.010506 | 100.4248 | 113.9895 | 124.4178 | 125.0575 | 124.2258
10.25 | 99.4912 | 78.8252 | 33.1472 | -35.2218 | -42.6015 | 0.31867 | 0.11034 | 0.030051 | 0.011892 | 0.010517 | 100.3727 | 112.8647 | 123.4637 | 125.1205 | 124.2946
10.5 | 99.5487 | 81.0563 | 42.4493 | -31.5791 | -42.4864 | 0.32843 | 0.1214 | 0.038155 | 0.012043 | 0.010527 | 100.327 | 111.8269 | 122.3732 | 125.1748 | 124.3657
10.75 | 99.5959 | 82.8862 | 49.7835 | -25.5769 | -42.3577 | 0.33703 | 0.13155 | 0.047245 | 0.01236 | 0.010538 | 100.2895 | 110.9219 | 121.2179 | 125.2062 | 124.4365
11 | 99.6345 | 84.3901 | 55.946 | -17.0107 | -42.1936 | 0.34468 | 0.14084 | 0.057032 | 0.01303 | 0.01055 | 100.2586 | 110.1443 | 120.002 | 125.1935 | 124.5065
11.25 | 99.6662 | 85.6314 | 60.5543 | -6.2679 | -41.945 | 0.35155 | 0.14928 | 0.066039 | 0.01442 | 0.010564 | 100.2333 | 109.4784 | 118.9167 | 125.0915 | 124.578
11.5 | 99.6928 | 86.6509 | 64.4705 | 5.0218 | -41.5108 | 0.35777 | 0.15692 | 0.075174 | 0.016856 | 0.010584 | 100.2121 | 108.9141 | 117.8552 | 124.8501 | 124.6485
11.75 | 99.716 | 87.4918 | 67.7947 | 15.7751 | -40.6841 | 0.36344 | 0.16386 | 0.083963 | 0.020731 | 0.010615 | 100.1936 | 108.4388 | 116.8496 | 124.4271 | 124.7178
12 | 99.7385 | 88.2438 | 70.6514 | 24.8573 | -39.2337 | 0.36861 | 0.17068 | 0.092555 | 0.025772 | 0.010673 | 100.1757 | 108.0037 | 115.8955 | 123.8495 | 124.7842
12.25 | 72.1314 | 65.5693 | 87.1255 | 87.7705 | 73.8488 | 0.35507 | 0.16084 | 0.090813 | 0.03663 | 0.0099339 | 77.0698 | 90.1741 | 151.5009 | 253.1007 | 397.2089
12.5 | 103.0801 | 103.1725 | 98.6883 | 84.4541 | 79.9917 | 0.36328 | 0.16742 | 0.080567 | 0.021656 | 0.010904 | 107.2529 | 130.1365 | 183.5699 | 317.1351 | 398.7116
12.75 | 106.6981 | 104.6992 | 94.6776 | 80.2052 | 79.9908 | 0.36087 | 0.16273 | 0.054434 | 0.014534 | 0.010889 | 111.6866 | 133.6442 | 220.4558 | 360.108 | 398.8713
13 | 106.9336 | 104.4678 | 83.7718 | 79.7946 | 79.9905 | 0.35606 | 0.15578 | 0.024534 | 0.013888 | 0.010887 | 112.417 | 135.9457 | 300.8829 | 366.7581 | 398.8924
13.25 | 106.8688 | 103.9059 | 80.0788 | 79.7629 | 79.9905 | 0.35091 | 0.14511 | 0.017447 | 0.013717 | 0.010887 | 112.7822 | 139.9344 | 332.2863 | 368.2284 | 398.8952
13.5 | 106.8852 | 95.099 | 79.6145 | 79.7435 | 79.9905 | 0.3458 | 0.06815 | 0.016554 | 0.01367 | 0.010887 | 113.2099 | 206.9768 | 338.5712 | 368.5302 | 398.8955
13.75 | 106.9706 | 80.6161 | 79.5138 | 79.7376 | 79.9905 | 0.34082 | 0.022646 | 0.016355 | 0.013659 | 0.010887 | 113.6987 | 301.6967 | 340.0917 | 368.5956 | 398.8956
14 | 107.1402 | 79.4984 | 79.4915 | 79.7368 | 79.9905 | 0.33603 | 0.020094 | 0.016309 | 0.013657 | 0.010887 | 114.2604 | 312.4342 | 340.4531 | 368.6077 | 398.8956
14.25 | 107.3509 | 79.2979 | 79.4839 | 79.7366 | 79.9905 | 0.33145 | 0.019635 | 0.016297 | 0.013657 | 0.010887 | 114.8495 | 314.7672 | 340.5411 | 368.6097 | 398.8956
14.5 | 107.5091 | 79.2519 | 79.482 | 79.7366 | 79.9905 | 0.32583 | 0.019529 | 0.016294 | 0.013657 | 0.010887 | 115.68 | 315.3207 | 340.5622 | 368.6102 | 398.8956
14.75 | 95.0316 | 79.2389 | 79.4815 | 79.7366 | 79.9905 | 0.084262 | 0.019504 | 0.016294 | 0.013657 | 0.010887 | 205.444 | 315.4561 | 340.5669 | 368.6101 | 398.8956
15 | 79.1913 | 79.2347 | 79.4815 | 79.7366 | 79.9905 | 0.024354 | 0.019496 | 0.016294 | 0.013657 | 0.010887 | 290.3142 | 315.4932 | 340.5679 | 368.6102 | 398.8956
15.25 | -28.1132 | 67.5343 | 67.6084 | 66.9041 | 66.9907 | 0.016813 | 0.019362 | 0.016343 | 0.013549 | 0.010927 | 129.8576 | 293.6317 | 316.8788 | 341.3723 | 368.5919
15.5 | -32.6033 | 50.0332 | 56.5077 | 55.1601 | 54.8073 | 0.016138 | 0.018332 | 0.016452 | 0.01355 | 0.01102 | 123.5246 | 267.6475 | 294.5654 | 316.1735 | 340.2513
15.75 | 30.1032 | -18.751 | 9.5741 | 25.0158 | 29.2749 | 0.059054 | 0.014831 | 0.013859 | 0.012776 | 0.011101 | 100.7567 | 154.0389 | 221.3168 | 260.8732 | 285.695
16 | 9.7706 | -33.6207 | -22.7418 | -6.6699 | 4.9265 | 0.054163 | 0.014654 | 0.013015 | 0.011684 | 0.010536 | 99.0616 | 120.2615 | 155.0722 | 202.9159 | 239.24

## Detailed Output
Cycle - | 1 |  | Total Time - | 60 | minutes |  | Cycle Time - | 60 | minutes | Flow - | 200 | scfm |  |  |  |  | Desiccant - 1
|  | Stream | Stream | Stream |  | Dry Gas | Bed | Vessel |  | Average | Vessel | Bed | Particle | Center |  | Surface | Center |  | Surface | Average
Grid | Distance | Dew Pt | Rel Hum | Concen | Velocity | Density | Temp | Temp | Pressure | Load | HT Coef | MT Coef | Diff | Dew Pt | Dew Pt | Dew Pt | Load | Load | Load | Load
| (in) | (F) |  | (lb/ft^3) | (ft/min) | (lb/ft^3) | (F) | (F) | (psig) | (lb/lb) | (Btu/m-ft^2-F) | (ft/min) | (ft^2/min) | (F) | (F) | (F) | (lb/lb) | (lb/lb) | (lb/lb) | (lb/lb)
Inlet | --- | 100 | 1 | 0.0028511 | 34.7495 | 0.54878 | 100 | --- | 100 | --- |  |  | Radial Position (dimensionless)-> | 0.55035 | 0.79372 | 0.94104 | 0.55035 | 0.79372 | 0.94104
1 | 0.25 | 98.8257 | 0.94065 | 0.0027508 | 34.7962 | 0.54805 | 100.8978 | 100.8782 | 99.9984 | 0.22495 | 0.33721 | 4.4839 | 0.00027549 | 61.4377 | 84.7292 | 94.6666 | 0.12033 | 0.215 | 0.33951 | 0.22495
12 | 5.75 | 85.5301 | 0.48066 | 0.0017904 | 35.2526 | 0.54095 | 109.6321 | 109.1714 | 99.9636 | 0.11345 | 0.33927 | 4.5673 | 0.00028204 | 30.1488 | 69.8895 | 80.9271 | 0.064034 | 0.12278 | 0.15354 | 0.11345
24 | 11.75 | 67.1435 | 0.20873 | 0.00095714 | 35.6585 | 0.53479 | 117.3983 | 116.482 | 99.9251 | 0.062443 | 0.34073 | 4.6454 | 0.00028793 | -12.1559 | 40.7267 | 60.1554 | 0.024421 | 0.069471 | 0.093437 | 0.062443
36 | 17.75 | 37.3015 | 0.058802 | 0.00031525 | 35.9728 | 0.53012 | 123.4046 | 121.7109 | 99.8863 | 0.030062 | 0.34188 | 4.7076 | 0.00029253 | -28.3554 | -7.4817 | 23.6818 | 0.015636 | 0.025354 | 0.049198 | 0.030062
48 | 23.75 | -1.0878 | 0.0093283 | 5.2971e-05 | 36.0951 | 0.52833 | 125.652 | 123.3341 | 99.8471 | 0.017175 | 0.34234 | 4.7342 | 0.00029433 | -28.4155 | -26.9362 | -15.5032 | 0.015154 | 0.015795 | 0.020576 | 0.017175
60 | 29.75 | -23.9713 | 0.0026448 | 1.5024e-05 | 36.1041 | 0.52819 | 125.6655 | 123.2552 | 99.8079 | 0.015321 | 0.34235 | 4.7366 | 0.00029444 | -28.4566 | -28.3141 | -27.2884 | 0.015134 | 0.015194 | 0.015635 | 0.015321
72 | 35.75 | -28.059 | 0.0020927 | 1.1789e-05 | 36.0959 | 0.52831 | 125.3379 | 122.9445 | 99.7687 | 0.01517 | 0.34228 | 4.7349 | 0.00029429 | -28.6143 | -28.5639 | -28.3975 | 0.015133 | 0.015154 | 0.015223 | 0.01517
84 | 41.75 | -28.5723 | 0.0020485 | 1.1436e-05 | 36.0863 | 0.52845 | 124.984 | 122.6144 | 99.7296 | 0.015158 | 0.3422 | 4.7328 | 0.00029413 | -28.7815 | -28.7401 | -28.6409 | 0.015132 | 0.01515 | 0.015191 | 0.015158
96 | 47.75 | -28.7689 | 0.0020439 | 1.1308e-05 | 36.0768 | 0.52859 | 124.6303 | 122.2813 | 99.6904 | 0.015156 | 0.34212 | 4.7308 | 0.00029396 | -28.9484 | -28.9101 | -28.8163 | 0.015132 | 0.015148 | 0.015187 | 0.015156
108 | 53.75 | -28.9403 | 0.0020424 | 1.1198e-05 | 36.0674 | 0.52873 | 124.2775 | 121.9442 | 99.6512 | 0.015155 | 0.34204 | 4.7288 | 0.00029379 | -29.1148 | -29.079 | -28.9861 | 0.015132 | 0.015147 | 0.015186 | 0.015155
120 | 59.75 | -29.1098 | 0.0020411 | 1.109e-05 | 36.0579 | 0.52887 | 123.9242 | 121.6008 | 99.6121 | 0.015154 | 0.34196 | 4.7268 | 0.00029363 | -29.2815 | -29.248 | -29.1558 | 0.015132 | 0.015146 | 0.015184 | 0.015154
Outlet |  | -29.1098 | 0.0020411 | 1.109e-05 |  | 0.52889 | 123.9242
Average | [6 empty] | 121.4966 | 119.6422 |  | 0.039814
Cycle - | 1 |  | Total Time - | 120 | minutes |  | Cycle Time - | 120 | minutes | Flow - | 200 | scfm |  |  |  |  | Desiccant - 1
|  | Stream | Stream | Stream |  | Dry Gas | Bed | Vessel |  | Average | Vessel | Bed | Particle | Center |  | Surface | Center |  | Surface | Average
Grid | Distance | Dew Pt | Rel Hum | Concen | Velocity | Density | Temp | Temp | Pressure | Load | HT Coef | MT Coef | Diff | Dew Pt | Dew Pt | Dew Pt | Load | Load | Load | Load
| (in) | (F) |  | (lb/ft^3) | (ft/min) | (lb/ft^3) | (F) | (F) | (psig) | (lb/lb) | (Btu/m-ft^2-F) | (ft/min) | (ft^2/min) | (F) | (F) | (F) | (lb/lb) | (lb/lb) | (lb/lb) | (lb/lb)
Inlet | --- | 100 | 1 | 0.0028511 | 34.7495 | 0.54878 | 100 | --- | 100 | --- |  |  | Radial Position (dimensionless)-> | 0.55035 | 0.79372 | 0.94104 | 0.55035 | 0.79372 | 0.94104
1 | 0.25 | 99.3663 | 0.96846 | 0.0027983 | 34.7744 | 0.54839 | 100.4717 | 100.4474 | 99.9984 | 0.29727 | 0.33721 | 4.4839 | 0.00027518 | 83.1247 | 91.9305 | 97.2666 | 0.20565 | 0.30668 | 0.37948 | 0.29727
12 | 5.75 | 91.4397 | 0.64188 | 0.0021717 | 35.0737 | 0.54371 | 106.1227 | 105.7174 | 99.9637 | 0.17663 | 0.33866 | 4.5355 | 0.00027944 | 74.6007 | 83.9275 | 88.9242 | 0.1433 | 0.17712 | 0.20946 | 0.17663
24 | 11.75 | 81.9507 | 0.40656 | 0.00159 | 35.3553 | 0.53938 | 111.4311 | 110.6626 | 99.9255 | 0.11961 | 0.33965 | 4.5888 | 0.00028347 | 55.4295 | 71.6786 | 78.7534 | 0.093565 | 0.1234 | 0.14187 | 0.11961
36 | 17.75 | 69.5634 | 0.23296 | 0.0010421 | 35.6213 | 0.53535 | 116.4585 | 115.285 | 99.887 | 0.079473 | 0.34059 | 4.6397 | 0.00028732 | 17.6942 | 55.1443 | 65.3194 | 0.048078 | 0.087984 | 0.10236 | 0.079473
48 | 23.75 | 50.9612 | 0.10529 | 0.00053237 | 35.8682 | 0.53167 | 121.1361 | 119.5497 | 99.8482 | 0.046956 | 0.34146 | 4.687 | 0.00029093 | -16.9356 | 24.572 | 43.2018 | 0.020954 | 0.050861 | 0.069053 | 0.046956
60 | 29.75 | 22.0424 | 0.03016 | 0.00016587 | 36.0421 | 0.5291 | 124.3988 | 122.3148 | 99.8092 | 0.024598 | 0.34208 | 4.7223 | 0.00029348 | -28.1599 | -13.8711 | 10.6021 | 0.015515 | 0.021565 | 0.036715 | 0.024598
72 | 35.75 | -10.0545 | 0.0058467 | 3.2945e-05 | 36.0984 | 0.52828 | 125.3486 | 122.9942 | 99.77 | 0.01649 | 0.34228 | 4.7346 | 0.0002943 | -28.5425 | -27.4397 | -20.948 | 0.01516 | 0.015634 | 0.018676 | 0.01649
84 | 41.75 | -25.8179 | 0.0024031 | 1.3483e-05 | 36.0983 | 0.52828 | 125.1798 | 122.803 | 99.7308 | 0.015287 | 0.34224 | 4.7348 | 0.00029427 | -28.6729 | -28.5158 | -27.7849 | 0.015139 | 0.015205 | 0.015517 | 0.015287
96 | 47.75 | -28.3941 | 0.0020787 | 1.1563e-05 | 36.0895 | 0.52841 | 124.8416 | 122.4923 | 99.6916 | 0.015176 | 0.34217 | 4.7329 | 0.00029412 | -28.8371 | -28.7639 | -28.6283 | 0.015137 | 0.015168 | 0.015224 | 0.015176
108 | 53.75 | -28.7953 | 0.0020484 | 1.1292e-05 | 36.0802 | 0.52854 | 124.4912 | 122.1744 | 99.6525 | 0.015166 | 0.34209 | 4.731 | 0.00029395 | -29.0033 | -28.9392 | -28.8576 | 0.015137 | 0.015163 | 0.015197 | 0.015166
120 | 59.75 | -28.9836 | 0.0020445 | 1.1171e-05 | 36.0711 | 0.52868 | 124.1443 | 121.8601 | 99.6133 | 0.015164 | 0.34201 | 4.729 | 0.00029379 | -29.1675 | -29.1061 | -29.0301 | 0.015136 | 0.015162 | 0.015194 | 0.015164
Outlet |  | -28.9836 | 0.0020445 | 1.1171e-05 |  | 0.52869 | 124.1443
Average | [6 empty] | 119.298 | 117.6299 |  | 0.064477
Cycle - | 1 |  | Total Time - | 180 | minutes |  | Cycle Time - | 180 | minutes | Flow - | 200 | scfm |  |  |  |  | Desiccant - 1
|  | Stream | Stream | Stream |  | Dry Gas | Bed | Vessel |  | Average | Vessel | Bed | Particle | Center |  | Surface | Center |  | Surface | Average
Grid | Distance | Dew Pt | Rel Hum | Concen | Velocity | Density | Temp | Temp | Pressure | Load | HT Coef | MT Coef | Diff | Dew Pt | Dew Pt | Dew Pt | Load | Load | Load | Load
| (in) | (F) |  | (lb/ft^3) | (ft/min) | (lb/ft^3) | (F) | (F) | (psig) | (lb/lb) | (Btu/m-ft^2-F) | (ft/min) | (ft^2/min) | (F) | (F) | (F) | (lb/lb) | (lb/lb) | (lb/lb) | (lb/lb)
Inlet | --- | 100 | 1 | 0.0028511 | 34.7495 | 0.54878 | 100 | --- | 100 | --- |  |  | Radial Position (dimensionless)-> | 0.55035 | 0.79372 | 0.94104 | 0.55035 | 0.79372 | 0.94104
1 | 0.25 | 99.6036 | 0.98096 | 0.0028193 | 34.7647 | 0.54854 | 100.2833 | 100.2662 | 99.9984 | 0.33834 | 0.33721 | 4.4839 | 0.00027504 | 88.9491 | 95.2551 | 98.3637 | 0.26583 | 0.35525 | 0.39394 | 0.33834
12 | 5.75 | 94.1131 | 0.73501 | 0.0023672 | 34.9828 | 0.54512 | 104.3426 | 104.0287 | 99.9638 | 0.22308 | 0.33834 | 4.5192 | 0.00027812 | 83.8163 | 88.8202 | 92.2833 | 0.18649 | 0.22352 | 0.25924 | 0.22308
24 | 11.75 | 87.8147 | 0.53758 | 0.0019302 | 35.1951 | 0.54184 | 108.2852 | 107.6611 | 99.9257 | 0.16086 | 0.33909 | 4.5595 | 0.00028113 | 76.0662 | 82.4205 | 85.9586 | 0.14204 | 0.16304 | 0.17749 | 0.16086
36 | 17.75 | 80.4257 | 0.37957 | 0.0015111 | 35.3998 | 0.5387 | 112.0904 | 111.214 | 99.8874 | 0.12197 | 0.33979 | 4.5977 | 0.00028406 | 62.5526 | 72.6383 | 77.8949 | 0.10376 | 0.12433 | 0.13782 | 0.12197
48 | 23.75 | 70.1757 | 0.23991 | 0.0010647 | 35.6171 | 0.53542 | 116.1605 | 114.9375 | 99.8489 | 0.087681 | 0.34055 | 4.639 | 0.00028719 | 35.9544 | 58.9262 | 66.7686 | 0.064695 | 0.093121 | 0.10523 | 0.087681
60 | 29.75 | 56.0263 | 0.13088 | 0.00064233 | 35.8211 | 0.53237 | 119.9906 | 118.4533 | 99.8101 | 0.058027 | 0.34125 | 4.6779 | 0.00029016 | -1.8781 | 37.3983 | 50.6541 | 0.030684 | 0.063127 | 0.080271 | 0.058027
72 | 35.75 | 33.5372 | 0.050862 | 0.00027191 | 35.9974 | 0.52976 | 123.2938 | 121.3546 | 99.7711 | 0.032908 | 0.34187 | 4.7125 | 0.00029275 | -25.5024 | 2.5373 | 24.4641 | 0.01696 | 0.031971 | 0.049794 | 0.032908
84 | 41.75 | 3.358 | 0.011942 | 6.6624e-05 | 36.09 | 0.5284 | 124.9573 | 122.6775 | 99.732 | 0.018981 | 0.34219 | 4.7319 | 0.0002941 | -28.4785 | -24.0173 | -8.2606 | 0.015265 | 0.017317 | 0.024361 | 0.018981
96 | 47.75 | -20.9222 | 0.0032091 | 1.7957e-05 | 36.1043 | 0.52819 | 125.0753 | 122.7145 | 99.6928 | 0.015624 | 0.34222 | 4.7352 | 0.00029429 | -28.6881 | -28.2144 | -25.8254 | 0.015153 | 0.015353 | 0.016365 | 0.015624
108 | 53.75 | -27.7461 | 0.0021652 | 1.2024e-05 | 36.0977 | 0.52829 | 124.7782 | 122.4347 | 99.6536 | 0.015219 | 0.34215 | 4.7339 | 0.00029417 | -28.8508 | -28.7366 | -28.4305 | 0.015144 | 0.015191 | 0.015321 | 0.015219
120 | 59.75 | -28.7317 | 0.0020596 | 1.1337e-05 | 36.0886 | 0.52842 | 124.4325 | 122.1202 | 99.6145 | 0.015178 | 0.34208 | 4.7319 | 0.00029401 | -29.0169 | -28.9373 | -28.8415 | 0.015142 | 0.015176 | 0.015216 | 0.015178
Outlet |  | -28.7317 | 0.0020596 | 1.1337e-05 |  | 0.52844 | 124.4325
Average | [6 empty] | 117.2548 | 115.7758 |  | 0.089133
Cycle - | 1 |  | Total Time - | 240 | minutes |  | Cycle Time - | 240 | minutes | Flow - | 200 | scfm |  |  |  |  | Desiccant - 1
|  | Stream | Stream | Stream |  | Dry Gas | Bed | Vessel |  | Average | Vessel | Bed | Particle | Center |  | Surface | Center |  | Surface | Average
Grid | Distance | Dew Pt | Rel Hum | Concen | Velocity | Density | Temp | Temp | Pressure | Load | HT Coef | MT Coef | Diff | Dew Pt | Dew Pt | Dew Pt | Load | Load | Load | Load
| (in) | (F) |  | (lb/ft^3) | (ft/min) | (lb/ft^3) | (F) | (F) | (psig) | (lb/lb) | (Btu/m-ft^2-F) | (ft/min) | (ft^2/min) | (F) | (F) | (F) | (lb/lb) | (lb/lb) | (lb/lb) | (lb/lb)
Inlet | --- | 100 | 1 | 0.0028511 | 34.7495 | 0.54878 | 100 | --- | 100 | --- |  |  | Radial Position (dimensionless)-> | 0.55035 | 0.79372 | 0.94104 | 0.55035 | 0.79372 | 0.94104
1 | 0.25 | 99.7198 | 0.98715 | 0.0028297 | 34.76 | 0.54862 | 100.1906 | 100.1776 | 99.9984 | 0.3643 | 0.33721 | 4.4839 | 0.00027497 | 92.1527 | 96.8178 | 98.8924 | 0.3142 | 0.37758 | 0.40112 | 0.3643
12 | 5.75 | 95.6946 | 0.79752 | 0.0024901 | 34.926 | 0.54601 | 103.2313 | 102.9922 | 99.9638 | 0.26111 | 0.33814 | 4.5089 | 0.0002773 | 87.4559 | 91.5023 | 94.1896 | 0.22033 | 0.2623 | 0.3007 | 0.26111
24 | 11.75 | 90.7367 | 0.62054 | 0.002123 | 35.1054 | 0.54322 | 106.5253 | 106.0073 | 99.9258 | 0.19194 | 0.33877 | 4.543 | 0.00027983 | 83.3753 | 86.8456 | 89.383 | 0.17274 | 0.19305 | 0.21004 | 0.19194
36 | 17.75 | 85.8449 | 0.48975 | 0.0018095 | 35.2595 | 0.54085 | 109.3334 | 108.601 | 99.8877 | 0.15414 | 0.3393 | 4.5719 | 0.00028201 | 76.2643 | 81.3235 | 84.3342 | 0.13997 | 0.1558 | 0.16664 | 0.15414
48 | 23.75 | 79.5855 | 0.366 | 0.0014692 | 35.4263 | 0.5383 | 112.3988 | 111.4524 | 99.8493 | 0.12323 | 0.33986 | 4.6028 | 0.00028438 | 65.4228 | 73.1939 | 77.4722 | 0.10876 | 0.12502 | 0.13592 | 0.12323
60 | 29.75 | 70.736 | 0.24654 | 0.0010859 | 35.6134 | 0.53547 | 115.8724 | 114.6424 | 99.8108 | 0.093165 | 0.34049 | 4.6379 | 0.00028707 | 43.66 | 61.0742 | 67.6332 | 0.075404 | 0.096491 | 0.1076 | 0.093165
72 | 35.75 | 58.5482 | 0.1461 | 0.0007044 | 35.7977 | 0.53271 | 119.3102 | 117.7711 | 99.772 | 0.065075 | 0.34113 | 4.6732 | 0.00028975 | 11.7243 | 43.0668 | 54.2508 | 0.040094 | 0.070719 | 0.084413 | 0.065075
84 | 41.75 | 39.8387 | 0.066577 | 0.0003485 | 35.9671 | 0.5302 | 122.4753 | 120.5907 | 99.7331 | 0.039498 | 0.34172 | 4.7061 | 0.00029223 | -19.0254 | 15.5721 | 32.8364 | 0.019837 | 0.041878 | 0.05678 | 0.039498
96 | 47.75 | 13.2959 | 0.019821 | 0.00010923 | 36.0771 | 0.52859 | 124.4788 | 122.2873 | 99.694 | 0.022409 | 0.34209 | 4.7283 | 0.00029384 | -28.0964 | -16.9682 | 2.2539 | 0.015526 | 0.020231 | 0.03147 | 0.022409
108 | 53.75 | -14.3452 | 0.0046724 | 2.6053e-05 | 36.1087 | 0.52813 | 124.9372 | 122.6011 | 99.6548 | 0.016281 | 0.34219 | 4.7352 | 0.00029428 | -28.6887 | -27.595 | -22.7729 | 0.01518 | 0.015651 | 0.018012 | 0.016281
120 | 59.75 | -26.5233 | 0.002334 | 1.2939e-05 | 36.1056 | 0.52817 | 124.7109 | 122.3751 | 99.6156 | 0.0153 | 0.34214 | 4.7347 | 0.00029421 | -28.8618 | -28.6729 | -28.0119 | 0.015152 | 0.015232 | 0.015515 | 0.0153
Outlet |  | -26.5233 | 0.002334 | 1.2939e-05 |  | 0.52819 | 124.7109
Average | [6 empty] | 115.2152 | 113.9269 |  | 0.11378
Cycle - | 1 |  | Total Time - | 300 | minutes |  | Cycle Time - | 300 | minutes | Flow - | 60 | scfm |  |  |  |  | Desiccant - 1
|  | Stream | Stream | Stream |  | Dry Gas | Bed | Vessel |  | Average | Vessel | Bed | Particle | Center |  | Surface | Center |  | Surface | Average
Grid | Distance | Dew Pt | Rel Hum | Concen | Velocity | Density | Temp | Temp | Pressure | Load | HT Coef | MT Coef | Diff | Dew Pt | Dew Pt | Dew Pt | Load | Load | Load | Load
| (in) | (F) |  | (lb/ft^3) | (ft/min) | (lb/ft^3) | (F) | (F) | (psig) | (lb/lb) | (Btu/m-ft^2-F) | (ft/min) | (ft^2/min) | (F) | (F) | (F) | (lb/lb) | (lb/lb) | (lb/lb) | (lb/lb)
Inlet | --- | 80 | 0.0020517 | 0.00099096 | 112.487 | 0.050859 | 400 | --- | 2 | --- |  |  | Radial Position (dimensionless)-> | 0.55035 | 0.79372 | 0.94104 | 0.55035 | 0.79372 | 0.94104
1 | 0.25 | 79.9905 | 0.0020774 | 0.00099207 | 112.3614 | 0.050916 | 398.8923 | 357.8558 | 1.9976 | 0.010887 | 0.22325 | 34.5165 | 0.003587 | 79.9907 | 79.9906 | 79.9906 | 0.010887 | 0.010887 | 0.010887 | 0.010887
12 | 5.75 | 79.8992 | 0.002381 | 0.0010031 | 111.1433 | 0.051474 | 386.8701 | 346.7306 | 1.9443 | 0.011997 | 0.22176 | 33.9906 | 0.0035231 | 79.9046 | 79.9021 | 79.9003 | 0.011997 | 0.011997 | 0.011996 | 0.011997
24 | 11.75 | 79.8498 | 0.0027854 | 0.0010174 | 109.7902 | 0.052108 | 373.6426 | 333.4004 | 1.8871 | 0.013054 | 0.22012 | 33.413 | 0.0034527 | 79.8813 | 79.8663 | 79.8561 | 0.013058 | 0.013054 | 0.013051 | 0.013054
36 | 17.75 | 79.9009 | 0.0033437 | 0.0010373 | 108.255 | 0.052847 | 359.0779 | 316.0859 | 1.8309 | 0.01456 | 0.21835 | 32.7727 | 0.003374 | 80.0009 | 79.9541 | 79.9213 | 0.014567 | 0.014559 | 0.014553 | 0.01456
48 | 23.75 | 80.403 | 0.0044001 | 0.0010806 | 106.0531 | 0.053945 | 339.2553 | 287.5377 | 1.776 | 0.016707 | 0.21599 | 31.8865 | 0.0032631 | 80.8768 | 80.6533 | 80.4983 | 0.016752 | 0.016701 | 0.016666 | 0.016707
60 | 29.75 | 84.5934 | 0.0095536 | 0.0013116 | 100.9146 | 0.056691 | 294.4652 | 233.6813 | 1.7233 | 0.026446 | 0.21159 | 29.8898 | 0.0030022 | 87.4199 | 86.0907 | 85.1765 | 0.026838 | 0.026469 | 0.026032 | 0.026446
72 | 35.75 | 97.1907 | 0.079633 | 0.0022325 | 89.8359 | 0.063683 | 197.5857 | 169.4805 | 1.6761 | 0.070728 | 0.20086 | 25.2587 | 0.0024497 | 101.1745 | 99.471 | 98.1064 | 0.072557 | 0.070576 | 0.069052 | 0.070728
84 | 41.75 | 103.2992 | 0.31007 | 0.0029104 | 83.9938 | 0.068112 | 146.2092 | 136.6364 | 1.6347 | 0.13025 | 0.19294 | 22.694 | 0.0021737 | 104.691 | 104.0616 | 103.5961 | 0.13155 | 0.13012 | 0.12907 | 0.13025
96 | 47.75 | 105.0058 | 0.48866 | 0.0031423 | 82.3316 | 0.069487 | 130.5825 | 124.8513 | 1.5956 | 0.17394 | 0.19086 | 21.9685 | 0.0020951 | 105.853 | 105.4303 | 105.1637 | 0.17537 | 0.1737 | 0.17274 | 0.17394
108 | 53.75 | 106.0085 | 0.65118 | 0.0032893 | 81.3915 | 0.07029 | 121.0978 | 117.2023 | 1.5573 | 0.2402 | 0.18961 | 21.5569 | 0.0020496 | 106.4717 | 106.2608 | 106.106 | 0.24205 | 0.24001 | 0.23853 | 0.2402
120 | 59.75 | 106.8936 | 0.84483 | 0.0034249 | 80.5848 | 0.070993 | 112.7646 | 110.1192 | 1.5195 | 0.3513 | 0.18856 | 21.2189 | 0.0020104 | 107.3513 | 107.1495 | 106.9938 | 0.35367 | 0.3511 | 0.34913 | 0.3513
Outlet |  | 106.8936 | 0.84483 | 0.0034249 |  | 0.076506 | 112.7646
Average | [6 empty] | 259.3921 | 228.8594 |  | 0.08825
Cycle - | 1 |  | Total Time - | 360 | minutes |  | Cycle Time - | 360 | minutes | Flow - | 60 | scfm |  |  |  |  | Desiccant - 1
|  | Stream | Stream | Stream |  | Dry Gas | Bed | Vessel |  | Average | Vessel | Bed | Particle | Center |  | Surface | Center |  | Surface | Average
Grid | Distance | Dew Pt | Rel Hum | Concen | Velocity | Density | Temp | Temp | Pressure | Load | HT Coef | MT Coef | Diff | Dew Pt | Dew Pt | Dew Pt | Load | Load | Load | Load
| (in) | (F) |  | (lb/ft^3) | (ft/min) | (lb/ft^3) | (F) | (F) | (psig) | (lb/lb) | (Btu/m-ft^2-F) | (ft/min) | (ft^2/min) | (F) | (F) | (F) | (lb/lb) | (lb/lb) | (lb/lb) | (lb/lb)
Inlet | --- | 80 | 0.0020517 | 0.00099096 | 112.487 | 0.050859 | 400 | --- | 2 | --- |  |  | Radial Position (dimensionless)-> | 0.55035 | 0.79372 | 0.94104 | 0.55035 | 0.79372 | 0.94104
1 | 0.25 | 79.9905 | 0.0020773 | 0.00099207 | 112.3618 | 0.050916 | 398.8956 | 357.9703 | 1.9976 | 0.010887 | 0.22325 | 34.5165 | 0.003587 | 79.9905 | 79.9905 | 79.9905 | 0.010887 | 0.010887 | 0.010887 | 0.010887
12 | 5.75 | 79.8931 | 0.0023764 | 0.0010028 | 111.162 | 0.051465 | 387.0176 | 347.4929 | 1.9443 | 0.01198 | 0.22177 | 33.997 | 0.0035241 | 79.8931 | 79.8931 | 79.8931 | 0.01198 | 0.01198 | 0.01198 | 0.01198
24 | 11.75 | 79.7885 | 0.0027474 | 0.0010142 | 109.9105 | 0.052051 | 374.6069 | 336.5594 | 1.8871 | 0.012915 | 0.22023 | 33.4577 | 0.0034588 | 79.7901 | 79.7894 | 79.7889 | 0.012915 | 0.012915 | 0.012915 | 0.012915
36 | 17.75 | 79.6854 | 0.0031703 | 0.0010254 | 108.7164 | 0.052623 | 362.7399 | 326.1089 | 1.8307 | 0.014197 | 0.21874 | 32.9445 | 0.0033968 | 79.6856 | 79.6855 | 79.6854 | 0.014197 | 0.014197 | 0.014197 | 0.014197
48 | 23.75 | 79.5853 | 0.0036522 | 0.0010363 | 107.5754 | 0.053181 | 351.3757 | 316.08 | 1.7752 | 0.015204 | 0.21732 | 32.4556 | 0.0033378 | 79.5863 | 79.5858 | 79.5855 | 0.015204 | 0.015204 | 0.015204 | 0.015204
60 | 29.75 | 79.4919 | 0.0042033 | 0.0010473 | 106.4796 | 0.053728 | 340.4439 | 306.3293 | 1.7206 | 0.01631 | 0.21595 | 31.9875 | 0.0032814 | 79.4959 | 79.494 | 79.4927 | 0.01631 | 0.01631 | 0.01631 | 0.01631
72 | 35.75 | 79.4154 | 0.0048451 | 0.0010588 | 105.4064 | 0.054275 | 329.7606 | 296.3931 | 1.6667 | 0.017555 | 0.21461 | 31.5317 | 0.0032265 | 79.4327 | 79.4246 | 79.4189 | 0.017556 | 0.017554 | 0.017553 | 0.017555
84 | 41.75 | 79.4197 | 0.0056607 | 0.0010741 | 104.2694 | 0.054867 | 318.6273 | 284.2817 | 1.6136 | 0.019091 | 0.21322 | 31.0564 | 0.0031688 | 79.4987 | 79.4615 | 79.4356 | 0.019101 | 0.01909 | 0.019082 | 0.019091
96 | 47.75 | 79.9306 | 0.007232 | 0.0011148 | 102.5565 | 0.055784 | 302.9064 | 254.6506 | 1.5613 | 0.022009 | 0.21138 | 30.3855 | 0.0030831 | 80.5503 | 80.2552 | 80.0532 | 0.022109 | 0.021997 | 0.021922 | 0.022009
108 | 53.75 | 105.5501 | 0.53956 | 0.0032099 | 82.4415 | 0.069394 | 127.4861 | 120.5602 | 1.5137 | 0.20578 | 0.19141 | 22.276 | 0.0020892 | 109.5091 | 108.1791 | 106.7681 | 0.21483 | 0.20561 | 0.19691 | 0.20578
120 | 59.75 | 106.997 | 0.80656 | 0.0034249 | 81.0846 | 0.070556 | 114.4979 | 111.9699 | 1.4755 | 0.33139 | 0.18882 | 21.3601 | 0.002025 | 107.4343 | 107.2285 | 107.0848 | 0.33363 | 0.33114 | 0.3294 | 0.33139
Outlet |  | 106.997 | 0.80656 | 0.0034249 |  | 0.076068 | 114.4979
Average | [6 empty] | 316.9501 | 281.8145 |  | 0.047174
Cycle - | 1 |  | Total Time - | 420 | minutes |  | Cycle Time - | 420 | minutes | Flow - | 60 | scfm |  |  |  |  | Desiccant - 1
|  | Stream | Stream | Stream |  | Dry Gas | Bed | Vessel |  | Average | Vessel | Bed | Particle | Center |  | Surface | Center |  | Surface | Average
Grid | Distance | Dew Pt | Rel Hum | Concen | Velocity | Density | Temp | Temp | Pressure | Load | HT Coef | MT Coef | Diff | Dew Pt | Dew Pt | Dew Pt | Load | Load | Load | Load
| (in) | (F) |  | (lb/ft^3) | (ft/min) | (lb/ft^3) | (F) | (F) | (psig) | (lb/lb) | (Btu/m-ft^2-F) | (ft/min) | (ft^2/min) | (F) | (F) | (F) | (lb/lb) | (lb/lb) | (lb/lb) | (lb/lb)
Inlet | --- | 80 | 0.0020517 | 0.00099096 | 112.487 | 0.050859 | 400 | --- | 2 | --- |  |  | Radial Position (dimensionless)-> | 0.55035 | 0.79372 | 0.94104 | 0.55035 | 0.79372 | 0.94104
1 | 0.25 | 79.9905 | 0.0020773 | 0.00099207 | 112.3618 | 0.050916 | 398.8956 | 357.9703 | 1.9976 | 0.010887 | 0.22325 | 34.5165 | 0.003587 | 79.9905 | 79.9905 | 79.9905 | 0.010887 | 0.010887 | 0.010887 | 0.010887
12 | 5.75 | 79.8931 | 0.0023764 | 0.0010028 | 111.162 | 0.051465 | 387.0177 | 347.4935 | 1.9443 | 0.01198 | 0.22177 | 33.997 | 0.0035241 | 79.8931 | 79.8931 | 79.8931 | 0.01198 | 0.01198 | 0.01198 | 0.01198
24 | 11.75 | 79.7885 | 0.0027473 | 0.0010142 | 109.9107 | 0.052051 | 374.6078 | 336.5638 | 1.8871 | 0.012915 | 0.22023 | 33.4577 | 0.0034588 | 79.7903 | 79.7894 | 79.7889 | 0.012915 | 0.012915 | 0.012915 | 0.012915
36 | 17.75 | 79.6849 | 0.00317 | 0.0010253 | 108.7172 | 0.052623 | 362.7465 | 326.1336 | 1.8307 | 0.014196 | 0.21875 | 32.9448 | 0.0033968 | 79.6849 | 79.6849 | 79.6849 | 0.014196 | 0.014196 | 0.014196 | 0.014196
48 | 23.75 | 79.5826 | 0.0036504 | 0.0010362 | 107.5794 | 0.053179 | 351.4079 | 316.1779 | 1.7752 | 0.0152 | 0.21732 | 32.457 | 0.003338 | 79.5826 | 79.5826 | 79.5826 | 0.0152 | 0.0152 | 0.0152 | 0.0152
60 | 29.75 | 79.4815 | 0.0041949 | 0.0010467 | 106.495 | 0.053721 | 340.5679 | 306.6735 | 1.7206 | 0.016294 | 0.21596 | 31.9933 | 0.0032822 | 79.4815 | 79.4815 | 79.4815 | 0.016294 | 0.016294 | 0.016294 | 0.016294
72 | 35.75 | 79.3815 | 0.0048104 | 0.001057 | 105.462 | 0.054247 | 330.2032 | 297.5973 | 1.6667 | 0.017488 | 0.21465 | 31.5523 | 0.0032292 | 79.3816 | 79.3816 | 79.3816 | 0.017488 | 0.017488 | 0.017488 | 0.017488
84 | 41.75 | 79.2831 | 0.0055044 | 0.001067 | 104.478 | 0.054758 | 320.2894 | 288.9213 | 1.6135 | 0.018796 | 0.2134 | 31.1331 | 0.003179 | 79.2834 | 79.2833 | 79.2832 | 0.018796 | 0.018796 | 0.018796 | 0.018796
96 | 47.75 | 79.1877 | 0.006286 | 0.0010767 | 103.5394 | 0.055254 | 310.793 | 280.5899 | 1.5609 | 0.020232 | 0.2122 | 30.7338 | 0.0031312 | 79.1893 | 79.1885 | 79.188 | 0.020232 | 0.020232 | 0.020232 | 0.020232
108 | 53.75 | 79.1014 | 0.0071734 | 0.0010866 | 102.6355 | 0.055741 | 301.6225 | 272.2269 | 1.5091 | 0.02182 | 0.21103 | 30.3507 | 0.0030853 | 79.1111 | 79.1065 | 79.1034 | 0.021822 | 0.02182 | 0.021819 | 0.02182
120 | 59.75 | 79.1841 | 0.00852 | 0.0011058 | 101.4681 | 0.056382 | 290.4529 | 242.9721 | 1.458 | 0.02431 | 0.21034 | 29.9241 | 0.0030272 | 79.4847 | 79.3394 | 79.2421 | 0.024367 | 0.024303 | 0.02426 | 0.02431
Outlet |  | 79.1841 | 0.00852 | 0.0011058 |  | 0.058162 | 290.4529
Average | [6 empty] | 342.0217 | 307.4681 |  | 0.016697
Cycle - | 1 |  | Total Time - | 480 | minutes |  | Cycle Time - | 480 | minutes | Flow - | 60 | scfm |  |  |  |  | Desiccant - 1
|  | Stream | Stream | Stream |  | Dry Gas | Bed | Vessel |  | Average | Vessel | Bed | Particle | Center |  | Surface | Center |  | Surface | Average
Grid | Distance | Dew Pt | Rel Hum | Concen | Velocity | Density | Temp | Temp | Pressure | Load | HT Coef | MT Coef | Diff | Dew Pt | Dew Pt | Dew Pt | Load | Load | Load | Load
| (in) | (F) |  | (lb/ft^3) | (ft/min) | (lb/ft^3) | (F) | (F) | (psig) | (lb/lb) | (Btu/m-ft^2-F) | (ft/min) | (ft^2/min) | (F) | (F) | (F) | (lb/lb) | (lb/lb) | (lb/lb) | (lb/lb)
Inlet | --- | 7.1468 | 0.028149 | 8.0255e-05 | 71.1214 | 0.08044 | 100 | --- | 2 | --- |  |  | Radial Position (dimensionless)-> | 0.55035 | 0.79372 | 0.94104 | 0.55035 | 0.79372 | 0.94104
1 | 0.25 | 9.7763 | 0.034624 | 9.6122e-05 | 71.0302 | 0.080543 | 99.0614 | 101.1877 | 1.9987 | 0.054171 | 0.1823 | 19.561 | 0.001883 | 14.358 | 15.8594 | 13.1821 | 0.054045 | 0.055482 | 0.052985 | 0.054171
12 | 5.75 | -7.3979 | 0.011593 | 3.9301e-05 | 71.983 | 0.079477 | 106.1947 | 115.0916 | 1.9693 | 0.022796 | 0.18337 | 19.8091 | 0.0019225 | -32.8561 | -21.322 | -12.6811 | 0.017504 | 0.022595 | 0.028291 | 0.022796
24 | 11.75 | -34.1085 | 0.0019212 | 8.2737e-06 | 73.2051 | 0.07815 | 115.0272 | 126.67 | 1.9364 | 0.01512 | 0.18461 | 20.2662 | 0.0019716 | -32.1097 | -33.9598 | -34.4396 | 0.01569 | 0.014932 | 0.014737 | 0.01512
36 | 17.75 | -32.3886 | 0.0016366 | 9.0589e-06 | 74.5827 | 0.076707 | 124.6496 | 139.4437 | 1.9029 | 0.014366 | 0.18591 | 20.7412 | 0.0020254 | -29.433 | -31.2095 | -32.101 | 0.01493 | 0.014244 | 0.013924 | 0.014366
48 | 23.75 | -28.4611 | 0.0014782 | 1.1272e-05 | 76.3859 | 0.074896 | 137.5041 | 154.5774 | 1.8684 | 0.01369 | 0.18764 | 21.3711 | 0.002097 | -25.4578 | -27.1143 | -28.0587 | 0.014166 | 0.013602 | 0.013302 | 0.01369
60 | 29.75 | -23.2226 | 0.001345 | 1.4982e-05 | 78.6222 | 0.072765 | 153.612 | 171.1818 | 1.8328 | 0.013067 | 0.18982 | 22.1635 | 0.0021871 | -20.1817 | -21.7319 | -22.7173 | 0.01347 | 0.013004 | 0.012727 | 0.013067
72 | 35.75 | -16.8898 | 0.0012424 | 2.0903e-05 | 81.2202 | 0.070438 | 172.3656 | 187.8697 | 1.7958 | 0.01251 | 0.19236 | 23.0981 | 0.0022933 | -13.9287 | -15.3494 | -16.324 | 0.012843 | 0.012465 | 0.012221 | 0.01251
84 | 41.75 | -10.2866 | 0.0011609 | 2.9204e-05 | 83.9623 | 0.068138 | 192.0349 | 203.2121 | 1.7572 | 0.011989 | 0.19503 | 24.101 | 0.0024068 | -7.6285 | -8.8719 | -9.7541 | 0.012251 | 0.011957 | 0.011759 | 0.011989
96 | 47.75 | -4.0438 | 0.0011143 | 3.9662e-05 | 86.5425 | 0.066106 | 210.2319 | 216.5039 | 1.7168 | 0.011474 | 0.19846 | 25.0392 | 0.0025145 | -1.7144 | -2.7536 | -3.5369 | 0.011669 | 0.011454 | 0.011299 | 0.011474
108 | 53.75 | 1.1666 | 0.0010761 | 5.0798e-05 | 88.8275 | 0.064406 | 225.9583 | 227.8617 | 1.675 | 0.010991 | 0.20043 | 25.8923 | 0.0026102 | 2.8764 | 2.1179 | 1.5431 | 0.011112 | 0.010979 | 0.010881 | 0.010991
120 | 59.75 | 4.9322 | 0.0010191 | 6.035e-05 | 90.8131 | 0.062997 | 239.2461 | 237.719 | 1.6318 | 0.010537 | 0.20209 | 26.634 | 0.0026936 | 6.1425 | 5.605 | 5.1986 | 0.010615 | 0.010529 | 0.010466 | 0.010537
Outlet |  | 4.9322 | 0.0010191 | 6.035e-05 |  | 0.063094 | 239.2461
Average | [6 empty] | 161.0861 | 171.6893 |  | 0.015629
Cycle - | 2 |  | Total Time - | 540 | minutes |  | Cycle Time - | 60 | minutes | Flow - | 200 | scfm |  |  |  |  | Desiccant - 1
|  | Stream | Stream | Stream |  | Dry Gas | Bed | Vessel |  | Average | Vessel | Bed | Particle | Center |  | Surface | Center |  | Surface | Average
Grid | Distance | Dew Pt | Rel Hum | Concen | Velocity | Density | Temp | Temp | Pressure | Load | HT Coef | MT Coef | Diff | Dew Pt | Dew Pt | Dew Pt | Load | Load | Load | Load
| (in) | (F) |  | (lb/ft^3) | (ft/min) | (lb/ft^3) | (F) | (F) | (psig) | (lb/lb) | (Btu/m-ft^2-F) | (ft/min) | (ft^2/min) | (F) | (F) | (F) | (lb/lb) | (lb/lb) | (lb/lb) | (lb/lb)
Inlet | --- | 100 | 1 | 0.0028511 | 34.7495 | 0.54878 | 100 | --- | 100 | --- |  |  | Radial Position (dimensionless)-> | 0.55035 | 0.79372 | 0.94104 | 0.55035 | 0.79372 | 0.94104
1 | 0.25 | 98.943 | 0.9466 | 0.002761 | 34.7915 | 0.54812 | 100.8061 | 100.7876 | 99.9984 | 0.24256 | 0.33721 | 4.4839 | 0.00027542 | 70.8635 | 86.4723 | 95.2425 | 0.14615 | 0.23327 | 0.34825 | 0.24256
12 | 5.75 | 86.5292 | 0.50421 | 0.0018503 | 35.2247 | 0.54138 | 109.0836 | 108.6247 | 99.9636 | 0.12127 | 0.33917 | 4.5622 | 0.00028163 | 38.2323 | 72.0112 | 82.2331 | 0.074981 | 0.12905 | 0.15977 | 0.12127
24 | 11.75 | 69.3875 | 0.23031 | 0.0010355 | 35.6206 | 0.53536 | 116.6512 | 115.7543 | 99.9252 | 0.06767 | 0.34059 | 4.6381 | 0.00028737 | -7.0977 | 45.0282 | 62.8687 | 0.028153 | 0.076633 | 0.098226 | 0.06767
36 | 17.75 | 41.7389 | 0.070933 | 0.00037477 | 35.9441 | 0.53054 | 122.836 | 121.235 | 99.8864 | 0.032686 | 0.34177 | 4.702 | 0.00029211 | -28.8524 | -3.3313 | 29.5019 | 0.015535 | 0.028465 | 0.054058 | 0.032686
48 | 23.75 | 2.2615 | 0.011106 | 6.294e-05 | 36.0913 | 0.52838 | 125.5743 | 123.2932 | 99.8472 | 0.016504 | 0.34232 | 4.7332 | 0.00029427 | -31.2165 | -30.1125 | -14.6892 | 0.014085 | 0.014493 | 0.020933 | 0.016504
60 | 29.75 | -26.7949 | 0.0022349 | 1.2709e-05 | 36.1065 | 0.52816 | 125.7089 | 123.3053 | 99.808 | 0.013361 | 0.34236 | 4.737 | 0.00029447 | -33.2462 | -34.2117 | -32.4701 | 0.013377 | 0.013077 | 0.01363 | 0.013361
72 | 35.75 | -35.1447 | 0.0013493 | 7.6136e-06 | 36.0993 | 0.52826 | 125.4018 | 123.0181 | 99.7688 | 0.012579 | 0.34229 | 4.7355 | 0.00029434 | -35.4298 | -36.5055 | -36.3212 | 0.012761 | 0.012463 | 0.012513 | 0.012579
84 | 41.75 | -38.0135 | 0.0011339 | 6.3426e-06 | 36.0905 | 0.52839 | 125.0605 | 122.7107 | 99.7297 | 0.01202 | 0.34221 | 4.7336 | 0.00029418 | -37.7548 | -38.7537 | -38.7013 | 0.012179 | 0.011934 | 0.011947 | 0.01202
96 | 47.75 | -40.3353 | 0.00098389 | 5.4559e-06 | 36.0818 | 0.52852 | 124.721 | 122.408 | 99.6905 | 0.011458 | 0.34214 | 4.7317 | 0.00029403 | -40.1688 | -40.5346 | -40.7017 | 0.011627 | 0.011408 | 0.011338 | 0.011458
108 | 53.75 | -41.7209 | 0.00089742 | 4.9338e-06 | 36.0733 | 0.52864 | 124.3844 | 122.1113 | 99.6513 | 0.010943 | 0.34206 | 4.7299 | 0.00029387 | -41.4813 | -41.8957 | -42.1198 | 0.011081 | 0.010918 | 0.010831 | 0.010943
120 | 59.75 | -43.1428 | 0.0008242 | 4.4931e-06 | 36.0652 | 0.52876 | 124.0544 | 121.8258 | 99.6122 | 0.010467 | 0.34199 | 4.7281 | 0.00029373 | -42.9066 | -43.2859 | -43.5446 | 0.01059 | 0.010452 | 0.01036 | 0.010467
Outlet |  | -43.1428 | 0.0008242 | 4.4931e-06 |  | 0.52877 | 124.0544
Average | [6 empty] | 121.3364 | 119.517 |  | 0.040323
Cycle - | 2 |  | Total Time - | 600 | minutes |  | Cycle Time - | 120 | minutes | Flow - | 200 | scfm |  |  |  |  | Desiccant - 1
|  | Stream | Stream | Stream |  | Dry Gas | Bed | Vessel |  | Average | Vessel | Bed | Particle | Center |  | Surface | Center |  | Surface | Average
Grid | Distance | Dew Pt | Rel Hum | Concen | Velocity | Density | Temp | Temp | Pressure | Load | HT Coef | MT Coef | Diff | Dew Pt | Dew Pt | Dew Pt | Load | Load | Load | Load
| (in) | (F) |  | (lb/ft^3) | (ft/min) | (lb/ft^3) | (F) | (F) | (psig) | (lb/lb) | (Btu/m-ft^2-F) | (ft/min) | (ft^2/min) | (F) | (F) | (F) | (lb/lb) | (lb/lb) | (lb/lb) | (lb/lb)
Inlet | --- | 100 | 1 | 0.0028511 | 34.7495 | 0.54878 | 100 | --- | 100 | --- |  |  | Radial Position (dimensionless)-> | 0.55035 | 0.79372 | 0.94104 | 0.55035 | 0.79372 | 0.94104
1 | 0.25 | 99.4255 | 0.97156 | 0.0028035 | 34.772 | 0.54843 | 100.4248 | 100.4017 | 99.9984 | 0.30754 | 0.33721 | 4.4839 | 0.00027514 | 84.7595 | 92.7505 | 97.5425 | 0.21963 | 0.31993 | 0.38306 | 0.30754
12 | 5.75 | 91.9082 | 0.65715 | 0.0022049 | 35.0582 | 0.54395 | 105.8199 | 105.4263 | 99.9637 | 0.18271 | 0.3386 | 4.5326 | 0.00027921 | 76.248 | 84.6124 | 89.4211 | 0.1492 | 0.183 | 0.21594 | 0.18271
24 | 11.75 | 82.8162 | 0.42335 | 0.0016366 | 35.3334 | 0.53971 | 111.0006 | 110.261 | 99.9255 | 0.12412 | 0.33957 | 4.5847 | 0.00028315 | 58.5578 | 73.0952 | 79.7679 | 0.098697 | 0.12766 | 0.14599 | 0.12412
36 | 17.75 | 70.8658 | 0.24667 | 0.0010904 | 35.5986 | 0.53569 | 116.0103 | 114.8673 | 99.8871 | 0.082921 | 0.34051 | 4.6353 | 0.00028699 | 23.2328 | 57.1348 | 66.8072 | 0.052347 | 0.090905 | 0.10551 | 0.082921
48 | 23.75 | 53.2273 | 0.11585 | 0.00057922 | 35.8464 | 0.53199 | 120.7021 | 119.1704 | 99.8483 | 0.049364 | 0.34137 | 4.6826 | 0.0002906 | -16.7479 | 28.1032 | 45.6791 | 0.021133 | 0.054003 | 0.072955 | 0.049364
60 | 29.75 | 24.4333 | 0.033876 | 0.00018551 | 36.0338 | 0.52922 | 124.2308 | 122.1829 | 99.8093 | 0.02436 | 0.34205 | 4.7204 | 0.00029335 | -32.8935 | -15.5792 | 12.777 | 0.013718 | 0.020849 | 0.038512 | 0.02436
72 | 35.75 | -11.1678 | 0.0054968 | 3.1007e-05 | 36.1008 | 0.52824 | 125.3905 | 123.0336 | 99.7701 | 0.014154 | 0.34228 | 4.735 | 0.00029433 | -35.517 | -34.3345 | -25.1166 | 0.012737 | 0.013084 | 0.016639 | 0.014154
84 | 41.75 | -32.7015 | 0.0015793 | 8.8756e-06 | 36.1018 | 0.52823 | 125.2453 | 122.8627 | 99.7309 | 0.01224 | 0.34225 | 4.7354 | 0.00029432 | -37.8188 | -38.1184 | -36.4023 | 0.012142 | 0.012067 | 0.01251 | 0.01224
96 | 47.75 | -39.0867 | 0.0010619 | 5.918e-06 | 36.0935 | 0.52835 | 124.9162 | 122.5604 | 99.6917 | 0.011541 | 0.34218 | 4.7337 | 0.00029417 | -40.1342 | -40.5258 | -40.1958 | 0.011606 | 0.011439 | 0.011579 | 0.011541
108 | 53.75 | -41.2199 | 0.00092289 | 5.098e-06 | 36.0844 | 0.52848 | 124.5702 | 122.2465 | 99.6526 | 0.010988 | 0.3421 | 4.7317 | 0.00029401 | -41.4421 | -41.7857 | -41.679 | 0.011064 | 0.010929 | 0.01097 | 0.010988
120 | 59.75 | -42.7119 | 0.00084413 | 4.622e-06 | 36.0754 | 0.52861 | 124.2258 | 121.9345 | 99.6134 | 0.010506 | 0.34203 | 4.7298 | 0.00029385 | -42.8703 | -43.194 | -43.1178 | 0.010576 | 0.010458 | 0.010486 | 0.010506
Outlet |  | -42.7119 | 0.00084413 | 4.622e-06 |  | 0.52862 | 124.2258
Average | [6 empty] | 119.1448 | 117.4905 |  | 0.065045
Cycle - | 2 |  | Total Time - | 660 | minutes |  | Cycle Time - | 180 | minutes | Flow - | 200 | scfm |  |  |  |  | Desiccant - 1
|  | Stream | Stream | Stream |  | Dry Gas | Bed | Vessel |  | Average | Vessel | Bed | Particle | Center |  | Surface | Center |  | Surface | Average
Grid | Distance | Dew Pt | Rel Hum | Concen | Velocity | Density | Temp | Temp | Pressure | Load | HT Coef | MT Coef | Diff | Dew Pt | Dew Pt | Dew Pt | Load | Load | Load | Load
| (in) | (F) |  | (lb/ft^3) | (ft/min) | (lb/ft^3) | (F) | (F) | (psig) | (lb/lb) | (Btu/m-ft^2-F) | (ft/min) | (ft^2/min) | (F) | (F) | (F) | (lb/lb) | (lb/lb) | (lb/lb) | (lb/lb)
Inlet | --- | 100 | 1 | 0.0028511 | 34.7495 | 0.54878 | 100 | --- | 100 | --- |  |  | Radial Position (dimensionless)-> | 0.55035 | 0.79372 | 0.94104 | 0.55035 | 0.79372 | 0.94104
1 | 0.25 | 99.6345 | 0.98261 | 0.0028221 | 34.7635 | 0.54856 | 100.2586 | 100.2425 | 99.9984 | 0.34468 | 0.33721 | 4.4839 | 0.00027502 | 89.7152 | 95.6658 | 98.5051 | 0.27704 | 0.36114 | 0.39585 | 0.34468
12 | 5.75 | 94.3941 | 0.74566 | 0.0023886 | 34.9729 | 0.54528 | 104.1495 | 103.8463 | 99.9638 | 0.22841 | 0.33831 | 4.5173 | 0.00027798 | 84.3239 | 89.2179 | 92.5795 | 0.19088 | 0.22926 | 0.2651 | 0.22841
24 | 11.75 | 88.2409 | 0.54883 | 0.0019573 | 35.1825 | 0.54203 | 108.0381 | 107.4325 | 99.9257 | 0.16443 | 0.33904 | 4.5571 | 0.00028095 | 77.0509 | 83.0377 | 86.3979 | 0.14563 | 0.16615 | 0.18151 | 0.16443
36 | 17.75 | 81.134 | 0.39222 | 0.0015474 | 35.3827 | 0.53896 | 111.7549 | 110.8986 | 99.8875 | 0.1252 | 0.33973 | 4.5945 | 0.00028381 | 64.0375 | 73.6693 | 78.7064 | 0.10718 | 0.12749 | 0.14093 | 0.1252
48 | 23.75 | 71.1496 | 0.2504 | 0.0011014 | 35.6 | 0.53567 | 115.8219 | 114.6267 | 99.8489 | 0.090204 | 0.34048 | 4.6355 | 0.00028694 | 38.2037 | 60.1159 | 67.6804 | 0.067691 | 0.095162 | 0.10776 | 0.090204
60 | 29.75 | 57.4178 | 0.13883 | 0.00067588 | 35.8056 | 0.5326 | 119.6807 | 118.1612 | 99.8102 | 0.059457 | 0.34119 | 4.675 | 0.00028993 | -2.072 | 39.2141 | 52.4063 | 0.030675 | 0.065496 | 0.0822 | 0.059457
72 | 35.75 | 35.0947 | 0.054317 | 0.00028924 | 35.9898 | 0.52987 | 123.1409 | 121.225 | 99.7712 | 0.032395 | 0.34184 | 4.7109 | 0.00029263 | -31.2388 | 1.9314 | 25.9916 | 0.014497 | 0.031696 | 0.050993 | 0.032395
84 | 41.75 | 2.8069 | 0.011602 | 6.4779e-05 | 36.0918 | 0.52837 | 124.9898 | 122.7142 | 99.7321 | 0.016351 | 0.3422 | 4.7321 | 0.00029412 | -37.5534 | -31.4452 | -11.2058 | 0.012238 | 0.014101 | 0.022715 | 0.016351
96 | 47.75 | -27.4671 | 0.00218 | 1.222e-05 | 36.1078 | 0.52814 | 125.143 | 122.7756 | 99.6929 | 0.012067 | 0.34223 | 4.7359 | 0.00029434 | -40.0552 | -39.7201 | -35.0641 | 0.011597 | 0.011702 | 0.012901 | 0.012067
108 | 53.75 | -39.5175 | 0.0010344 | 5.7548e-06 | 36.1014 | 0.52823 | 124.8501 | 122.5002 | 99.6537 | 0.011076 | 0.34217 | 4.7346 | 0.00029422 | -41.3505 | -41.5441 | -40.9809 | 0.011052 | 0.010976 | 0.0112 | 0.011076
120 | 59.75 | -42.1936 | 0.00086692 | 4.781e-06 | 36.0924 | 0.52836 | 124.5065 | 122.1877 | 99.6145 | 0.01055 | 0.34209 | 4.7326 | 0.00029406 | -42.7771 | -42.9844 | -42.6962 | 0.010565 | 0.01049 | 0.010595 | 0.01055
Outlet |  | -42.1936 | 0.00086692 | 4.781e-06 |  | 0.52837 | 124.5065
Average | [6 empty] | 117.1147 | 115.6474 |  | 0.089756
Cycle - | 2 |  | Total Time - | 720 | minutes |  | Cycle Time - | 240 | minutes | Flow - | 200 | scfm |  |  |  |  | Desiccant - 1
|  | Stream | Stream | Stream |  | Dry Gas | Bed | Vessel |  | Average | Vessel | Bed | Particle | Center |  | Surface | Center |  | Surface | Average
Grid | Distance | Dew Pt | Rel Hum | Concen | Velocity | Density | Temp | Temp | Pressure | Load | HT Coef | MT Coef | Diff | Dew Pt | Dew Pt | Dew Pt | Load | Load | Load | Load
| (in) | (F) |  | (lb/ft^3) | (ft/min) | (lb/ft^3) | (F) | (F) | (psig) | (lb/lb) | (Btu/m-ft^2-F) | (ft/min) | (ft^2/min) | (F) | (F) | (F) | (lb/lb) | (lb/lb) | (lb/lb) | (lb/lb)
Inlet | --- | 100 | 1 | 0.0028511 | 34.7495 | 0.54878 | 100 | --- | 100 | --- |  |  | Radial Position (dimensionless)-> | 0.55035 | 0.79372 | 0.94104 | 0.55035 | 0.79372 | 0.94104
1 | 0.25 | 99.7385 | 0.98816 | 0.0028314 | 34.7592 | 0.54863 | 100.1757 | 100.1639 | 99.9984 | 0.36861 | 0.33721 | 4.4839 | 0.00027496 | 92.7026 | 97.0762 | 98.977 | 0.32293 | 0.38061 | 0.40228 | 0.36861
12 | 5.75 | 95.8937 | 0.80582 | 0.002506 | 34.9187 | 0.54612 | 103.0884 | 102.8593 | 99.9638 | 0.266 | 0.33812 | 4.5075 | 0.00027719 | 87.7457 | 91.7238 | 94.4235 | 0.22451 | 0.26726 | 0.30623 | 0.266
24 | 11.75 | 91.0007 | 0.62874 | 0.0021412 | 35.097 | 0.54335 | 106.36 | 105.8521 | 99.9258 | 0.19504 | 0.33874 | 4.5414 | 0.0002797 | 83.8424 | 87.2175 | 89.6531 | 0.17531 | 0.19646 | 0.21335 | 0.19504
36 | 17.75 | 86.2176 | 0.49856 | 0.0018318 | 35.2491 | 0.54101 | 109.1291 | 108.408 | 99.8877 | 0.15667 | 0.33926 | 4.5699 | 0.00028185 | 77.0225 | 81.871 | 84.7664 | 0.14269 | 0.15835 | 0.16898 | 0.15667
48 | 23.75 | 80.1594 | 0.37579 | 0.0014979 | 35.4129 | 0.5385 | 112.1348 | 111.2057 | 99.8493 | 0.12562 | 0.33981 | 4.6003 | 0.00028419 | 66.4789 | 73.957 | 78.1098 | 0.11117 | 0.1274 | 0.13831 | 0.12562
60 | 29.75 | 71.5204 | 0.25521 | 0.0011158 | 35.5994 | 0.53568 | 115.5954 | 114.3945 | 99.8108 | 0.095046 | 0.34044 | 4.6352 | 0.00028687 | 44.6978 | 61.9232 | 68.5238 | 0.077394 | 0.098097 | 0.10964 | 0.095046
72 | 35.75 | 59.443 | 0.15176 | 0.00072764 | 35.787 | 0.53287 | 119.0976 | 117.5754 | 99.7721 | 0.065751 | 0.34109 | 4.671 | 0.00028959 | 10.8655 | 43.9687 | 55.1651 | 0.039438 | 0.07222 | 0.085595 | 0.065751
84 | 41.75 | 40.6337 | 0.068833 | 0.00035943 | 35.9625 | 0.53027 | 122.3813 | 120.5132 | 99.7332 | 0.03843 | 0.3417 | 4.7051 | 0.00029216 | -26.6594 | 14.9808 | 33.3944 | 0.016595 | 0.041355 | 0.057341 | 0.03843
96 | 47.75 | 12.1382 | 0.0187 | 0.00010323 | 36.0806 | 0.52854 | 124.5462 | 122.3477 | 99.6941 | 0.019201 | 0.34211 | 4.7288 | 0.00029389 | -39.2232 | -26.2432 | -1.2185 | 0.011878 | 0.016286 | 0.029437 | 0.019201
108 | 53.75 | -21.2776 | 0.0031482 | 1.7594e-05 | 36.1131 | 0.52806 | 125.0252 | 122.6771 | 99.6549 | 0.012076 | 0.3422 | 4.7362 | 0.00029435 | -41.2625 | -40.5765 | -32.3659 | 0.011057 | 0.011398 | 0.013772 | 0.012076
120 | 59.75 | -39.2337 | 0.0010556 | 5.8629e-06 | 36.1093 | 0.52812 | 124.7842 | 122.4414 | 99.6157 | 0.010673 | 0.34215 | 4.7354 | 0.00029427 | -42.6701 | -42.6913 | -41.7504 | 0.01056 | 0.010552 | 0.010906 | 0.010673
Outlet |  | -39.2337 | 0.0010556 | 5.8629e-06 |  | 0.52813 | 124.7842
Average | [6 empty] | 115.0961 | 113.8174 |  | 0.11446
Cycle - | 2 |  | Total Time - | 780 | minutes |  | Cycle Time - | 300 | minutes | Flow - | 60 | scfm |  |  |  |  | Desiccant - 1
|  | Stream | Stream | Stream |  | Dry Gas | Bed | Vessel |  | Average | Vessel | Bed | Particle | Center |  | Surface | Center |  | Surface | Average
Grid | Distance | Dew Pt | Rel Hum | Concen | Velocity | Density | Temp | Temp | Pressure | Load | HT Coef | MT Coef | Diff | Dew Pt | Dew Pt | Dew Pt | Load | Load | Load | Load
| (in) | (F) |  | (lb/ft^3) | (ft/min) | (lb/ft^3) | (F) | (F) | (psig) | (lb/lb) | (Btu/m-ft^2-F) | (ft/min) | (ft^2/min) | (F) | (F) | (F) | (lb/lb) | (lb/lb) | (lb/lb) | (lb/lb)
Inlet | --- | 80 | 0.0020517 | 0.00099096 | 112.487 | 0.050859 | 400 | --- | 2 | --- |  |  | Radial Position (dimensionless)-> | 0.55035 | 0.79372 | 0.94104 | 0.55035 | 0.79372 | 0.94104
1 | 0.25 | 79.9905 | 0.0020774 | 0.00099207 | 112.3614 | 0.050916 | 398.8924 | 357.8577 | 1.9976 | 0.010887 | 0.22325 | 34.5165 | 0.003587 | 79.9907 | 79.9906 | 79.9906 | 0.010887 | 0.010887 | 0.010887 | 0.010887
12 | 5.75 | 79.899 | 0.0023809 | 0.0010031 | 111.144 | 0.051474 | 386.8754 | 346.7647 | 1.9443 | 0.011996 | 0.22176 | 33.9908 | 0.0035232 | 79.9042 | 79.9018 | 79.9 | 0.011997 | 0.011996 | 0.011996 | 0.011996
24 | 11.75 | 79.7325 | 0.0027678 | 0.0010133 | 109.8037 | 0.052102 | 373.8456 | 333.6216 | 1.8871 | 0.01301 | 0.22015 | 33.4277 | 0.003454 | 79.8415 | 79.7943 | 79.7575 | 0.013022 | 0.013009 | 0.012999 | 0.01301
36 | 17.75 | 79.8469 | 0.0033279 | 0.0010351 | 108.2799 | 0.052835 | 359.3113 | 316.9718 | 1.8309 | 0.01453 | 0.21837 | 32.7827 | 0.0033755 | 79.95 | 79.9021 | 79.8681 | 0.014538 | 0.014529 | 0.014524 | 0.01453
48 | 23.75 | 80.301 | 0.0043174 | 0.0010755 | 106.1973 | 0.053871 | 340.4251 | 290.7173 | 1.776 | 0.016542 | 0.21611 | 31.9391 | 0.0032703 | 80.7088 | 80.517 | 80.3834 | 0.01658 | 0.016537 | 0.016507 | 0.016542
60 | 29.75 | 83.7718 | 0.0084456 | 0.0012665 | 101.6765 | 0.056267 | 300.8829 | 241.1332 | 1.723 | 0.024534 | 0.2117 | 30.1655 | 0.0030406 | 86.4741 | 85.2494 | 84.3474 | 0.025037 | 0.024481 | 0.024084 | 0.024534
72 | 35.75 | 96.3789 | 0.068916 | 0.0021588 | 90.5106 | 0.063208 | 203.3903 | 170.6724 | 1.675 | 0.066295 | 0.20179 | 25.6645 | 0.0024824 | 102.2952 | 99.7315 | 97.7185 | 0.068706 | 0.066066 | 0.064113 | 0.066295
84 | 41.75 | 103.5187 | 0.32467 | 0.0029371 | 83.8201 | 0.068253 | 144.6409 | 135.4368 | 1.6336 | 0.13374 | 0.19274 | 22.6183 | 0.0021654 | 104.8437 | 104.2444 | 103.8011 | 0.13504 | 0.13361 | 0.13258 | 0.13374
96 | 47.75 | 105.1391 | 0.50329 | 0.0031598 | 82.2271 | 0.069575 | 129.6251 | 124.1312 | 1.5946 | 0.17853 | 0.19073 | 21.9237 | 0.0020902 | 105.8497 | 105.531 | 105.2923 | 0.18016 | 0.17838 | 0.17706 | 0.17853
108 | 53.75 | 106.07 | 0.66045 | 0.0032977 | 81.3455 | 0.070329 | 120.6528 | 116.7908 | 1.5563 | 0.24482 | 0.18955 | 21.5374 | 0.0020474 | 106.5264 | 106.3181 | 106.1656 | 0.24668 | 0.24464 | 0.24315 | 0.24482
120 | 59.75 | 106.9336 | 0.85428 | 0.003431 | 80.5483 | 0.071026 | 112.417 | 109.7911 | 1.5185 | 0.35606 | 0.18851 | 21.2036 | 0.0020087 | 107.3779 | 107.1832 | 107.0315 | 0.35838 | 0.35587 | 0.35393 | 0.35606
Outlet |  | 106.9336 | 0.85428 | 0.003431 |  | 0.076548 | 112.417
Average | [6 empty] | 260.5826 | 229.9471 |  | 0.089183
Cycle - | 2 |  | Total Time - | 840 | minutes |  | Cycle Time - | 360 | minutes | Flow - | 60 | scfm |  |  |  |  | Desiccant - 1
|  | Stream | Stream | Stream |  | Dry Gas | Bed | Vessel |  | Average | Vessel | Bed | Particle | Center |  | Surface | Center |  | Surface | Average
Grid | Distance | Dew Pt | Rel Hum | Concen | Velocity | Density | Temp | Temp | Pressure | Load | HT Coef | MT Coef | Diff | Dew Pt | Dew Pt | Dew Pt | Load | Load | Load | Load
| (in) | (F) |  | (lb/ft^3) | (ft/min) | (lb/ft^3) | (F) | (F) | (psig) | (lb/lb) | (Btu/m-ft^2-F) | (ft/min) | (ft^2/min) | (F) | (F) | (F) | (lb/lb) | (lb/lb) | (lb/lb) | (lb/lb)
Inlet | --- | 80 | 0.0020517 | 0.00099096 | 112.487 | 0.050859 | 400 | --- | 2 | --- |  |  | Radial Position (dimensionless)-> | 0.55035 | 0.79372 | 0.94104 | 0.55035 | 0.79372 | 0.94104
1 | 0.25 | 79.9905 | 0.0020773 | 0.00099207 | 112.3618 | 0.050916 | 398.8956 | 357.9703 | 1.9976 | 0.010887 | 0.22325 | 34.5165 | 0.003587 | 79.9905 | 79.9905 | 79.9905 | 0.010887 | 0.010887 | 0.010887 | 0.010887
12 | 5.75 | 79.8931 | 0.0023764 | 0.0010028 | 111.162 | 0.051465 | 387.0176 | 347.4929 | 1.9443 | 0.01198 | 0.22177 | 33.997 | 0.0035241 | 79.8931 | 79.8931 | 79.8931 | 0.01198 | 0.01198 | 0.01198 | 0.01198
24 | 11.75 | 79.7886 | 0.0027474 | 0.0010142 | 109.9105 | 0.052051 | 374.6068 | 336.5596 | 1.8871 | 0.012915 | 0.22023 | 33.4577 | 0.0034588 | 79.7905 | 79.7896 | 79.789 | 0.012915 | 0.012915 | 0.012915 | 0.012915
36 | 17.75 | 79.6854 | 0.0031703 | 0.0010254 | 108.7164 | 0.052623 | 362.7403 | 326.1105 | 1.8307 | 0.014197 | 0.21874 | 32.9445 | 0.0033968 | 79.6856 | 79.6855 | 79.6854 | 0.014197 | 0.014197 | 0.014197 | 0.014197
48 | 23.75 | 79.5851 | 0.0036521 | 0.0010363 | 107.5757 | 0.053181 | 351.3779 | 316.0873 | 1.7752 | 0.015204 | 0.21732 | 32.4557 | 0.0033378 | 79.5861 | 79.5856 | 79.5853 | 0.015204 | 0.015204 | 0.015204 | 0.015204
60 | 29.75 | 79.4915 | 0.0042027 | 0.0010472 | 106.4808 | 0.053728 | 340.4531 | 306.3603 | 1.7206 | 0.016309 | 0.21595 | 31.9879 | 0.0032815 | 79.4951 | 79.4934 | 79.4922 | 0.016309 | 0.016309 | 0.016308 | 0.016309
72 | 35.75 | 79.4127 | 0.004842 | 0.0010586 | 105.4117 | 0.054273 | 329.802 | 296.5194 | 1.6667 | 0.017548 | 0.21461 | 31.5336 | 0.0032268 | 79.4283 | 79.421 | 79.4159 | 0.01755 | 0.017548 | 0.017547 | 0.017548
84 | 41.75 | 79.4057 | 0.0056441 | 0.0010733 | 104.2914 | 0.054856 | 318.8027 | 284.7771 | 1.6135 | 0.019059 | 0.21324 | 31.0644 | 0.0031699 | 79.4757 | 79.4427 | 79.4198 | 0.019068 | 0.019058 | 0.019052 | 0.019059
96 | 47.75 | 79.8421 | 0.0071268 | 0.0011104 | 102.6538 | 0.055731 | 303.6992 | 256.3784 | 1.5613 | 0.021803 | 0.21146 | 30.4207 | 0.0030879 | 80.3795 | 80.1237 | 79.9485 | 0.021888 | 0.021793 | 0.021728 | 0.021803
108 | 53.75 | 105.7917 | 0.55781 | 0.0032382 | 82.3501 | 0.069472 | 126.5185 | 120.0028 | 1.5135 | 0.2126 | 0.19126 | 22.2166 | 0.002084 | 109.3914 | 108.3342 | 106.9574 | 0.2218 | 0.21244 | 0.20357 | 0.2126
120 | 59.75 | 107.1402 | 0.81542 | 0.0034407 | 81.0783 | 0.070561 | 114.2604 | 111.7661 | 1.4754 | 0.33603 | 0.18881 | 21.3518 | 0.0020238 | 107.5893 | 107.3785 | 107.2307 | 0.33836 | 0.33577 | 0.33397 | 0.33603
Outlet |  | 107.1402 | 0.81542 | 0.0034407 |  | 0.076099 | 114.2604
Average | [6 empty] | 317.0605 | 282.0202 |  | 0.047855
Cycle - | 2 |  | Total Time - | 900 | minutes |  | Cycle Time - | 420 | minutes | Flow - | 60 | scfm |  |  |  |  | Desiccant - 1
|  | Stream | Stream | Stream |  | Dry Gas | Bed | Vessel |  | Average | Vessel | Bed | Particle | Center |  | Surface | Center |  | Surface | Average
Grid | Distance | Dew Pt | Rel Hum | Concen | Velocity | Density | Temp | Temp | Pressure | Load | HT Coef | MT Coef | Diff | Dew Pt | Dew Pt | Dew Pt | Load | Load | Load | Load
| (in) | (F) |  | (lb/ft^3) | (ft/min) | (lb/ft^3) | (F) | (F) | (psig) | (lb/lb) | (Btu/m-ft^2-F) | (ft/min) | (ft^2/min) | (F) | (F) | (F) | (lb/lb) | (lb/lb) | (lb/lb) | (lb/lb)
Inlet | --- | 80 | 0.0020517 | 0.00099096 | 112.487 | 0.050859 | 400 | --- | 2 | --- |  |  | Radial Position (dimensionless)-> | 0.55035 | 0.79372 | 0.94104 | 0.55035 | 0.79372 | 0.94104
1 | 0.25 | 79.9905 | 0.0020773 | 0.00099207 | 112.3618 | 0.050916 | 398.8956 | 357.9703 | 1.9976 | 0.010887 | 0.22325 | 34.5165 | 0.003587 | 79.9905 | 79.9905 | 79.9905 | 0.010887 | 0.010887 | 0.010887 | 0.010887
12 | 5.75 | 79.8931 | 0.0023764 | 0.0010028 | 111.162 | 0.051465 | 387.0177 | 347.4935 | 1.9443 | 0.01198 | 0.22177 | 33.997 | 0.0035241 | 79.8931 | 79.8931 | 79.8931 | 0.01198 | 0.01198 | 0.01198 | 0.01198
24 | 11.75 | 79.7886 | 0.0027473 | 0.0010142 | 109.9106 | 0.052051 | 374.6077 | 336.5638 | 1.8871 | 0.012915 | 0.22023 | 33.4577 | 0.0034588 | 79.7905 | 79.7896 | 79.789 | 0.012915 | 0.012915 | 0.012915 | 0.012915
36 | 17.75 | 79.685 | 0.00317 | 0.0010253 | 108.7172 | 0.052623 | 362.7465 | 326.1336 | 1.8307 | 0.014196 | 0.21875 | 32.9448 | 0.0033968 | 79.685 | 79.685 | 79.685 | 0.014196 | 0.014196 | 0.014196 | 0.014196
48 | 23.75 | 79.5826 | 0.0036504 | 0.0010362 | 107.5794 | 0.053179 | 351.4079 | 316.1779 | 1.7752 | 0.0152 | 0.21732 | 32.457 | 0.003338 | 79.5826 | 79.5826 | 79.5826 | 0.0152 | 0.0152 | 0.0152 | 0.0152
60 | 29.75 | 79.4815 | 0.0041949 | 0.0010467 | 106.495 | 0.053721 | 340.5679 | 306.6736 | 1.7206 | 0.016294 | 0.21596 | 31.9933 | 0.0032822 | 79.4815 | 79.4815 | 79.4815 | 0.016294 | 0.016294 | 0.016294 | 0.016294
72 | 35.75 | 79.3815 | 0.0048104 | 0.001057 | 105.462 | 0.054247 | 330.2033 | 297.5976 | 1.6667 | 0.017488 | 0.21465 | 31.5523 | 0.0032292 | 79.3816 | 79.3816 | 79.3815 | 0.017488 | 0.017488 | 0.017488 | 0.017488
84 | 41.75 | 79.2831 | 0.0055043 | 0.001067 | 104.478 | 0.054758 | 320.2899 | 288.9228 | 1.6135 | 0.018795 | 0.2134 | 31.1331 | 0.003179 | 79.2833 | 79.2832 | 79.2831 | 0.018795 | 0.018795 | 0.018795 | 0.018795
96 | 47.75 | 79.1874 | 0.0062858 | 0.0010767 | 103.5397 | 0.055254 | 310.7954 | 280.5966 | 1.5609 | 0.020231 | 0.2122 | 30.7339 | 0.0031312 | 79.1888 | 79.1882 | 79.1877 | 0.020232 | 0.020231 | 0.020231 | 0.020231
108 | 53.75 | 79.1007 | 0.0071721 | 0.0010866 | 102.6367 | 0.05574 | 301.6324 | 272.2468 | 1.5091 | 0.021818 | 0.21103 | 30.3512 | 0.0030853 | 79.1095 | 79.1053 | 79.1024 | 0.021819 | 0.021818 | 0.021817 | 0.021818
120 | 59.75 | 79.1913 | 0.0085403 | 0.0011063 | 101.4501 | 0.056392 | 290.3142 | 241.0602 | 1.458 | 0.024354 | 0.21033 | 29.9205 | 0.0030263 | 79.5246 | 79.3629 | 79.2552 | 0.024418 | 0.024346 | 0.024298 | 0.024354
Outlet |  | 79.1913 | 0.0085403 | 0.0011063 |  | 0.058173 | 290.3142
Average | [6 empty] | 342.021 | 307.432 |  | 0.016697
Cycle - | 2 |  | Total Time - | 960 | minutes |  | Cycle Time - | 480 | minutes | Flow - | 60 | scfm |  |  |  |  | Desiccant - 1
|  | Stream | Stream | Stream |  | Dry Gas | Bed | Vessel |  | Average | Vessel | Bed | Particle | Center |  | Surface | Center |  | Surface | Average
Grid | Distance | Dew Pt | Rel Hum | Concen | Velocity | Density | Temp | Temp | Pressure | Load | HT Coef | MT Coef | Diff | Dew Pt | Dew Pt | Dew Pt | Load | Load | Load | Load
| (in) | (F) |  | (lb/ft^3) | (ft/min) | (lb/ft^3) | (F) | (F) | (psig) | (lb/lb) | (Btu/m-ft^2-F) | (ft/min) | (ft^2/min) | (F) | (F) | (F) | (lb/lb) | (lb/lb) | (lb/lb) | (lb/lb)
Inlet | --- | 7.1414 | 0.028141 | 8.0233e-05 | 71.1213 | 0.08044 | 100 | --- | 2 | --- |  |  | Radial Position (dimensionless)-> | 0.55035 | 0.79372 | 0.94104 | 0.55035 | 0.79372 | 0.94104
1 | 0.25 | 9.7706 | 0.034614 | 9.6095e-05 | 71.0302 | 0.080543 | 99.0616 | 101.1797 | 1.9987 | 0.054163 | 0.1823 | 19.561 | 0.001883 | 14.3455 | 15.8521 | 13.1762 | 0.054034 | 0.055474 | 0.05298 | 0.054163
12 | 5.75 | -7.3995 | 0.011593 | 3.9298e-05 | 71.9826 | 0.079477 | 106.1917 | 115.0849 | 1.9693 | 0.022794 | 0.18337 | 19.809 | 0.0019225 | -32.8652 | -21.3266 | -12.6834 | 0.017499 | 0.022594 | 0.02829 | 0.022794
24 | 11.75 | -34.1168 | 0.0019204 | 8.2695e-06 | 73.2044 | 0.078151 | 115.022 | 126.6607 | 1.9364 | 0.015117 | 0.18461 | 20.266 | 0.0019716 | -32.1164 | -33.9675 | -34.4478 | 0.015688 | 0.01493 | 0.014735 | 0.015117
36 | 17.75 | -32.3958 | 0.0016363 | 9.055e-06 | 74.5816 | 0.076708 | 124.6412 | 139.4312 | 1.9029 | 0.014365 | 0.18591 | 20.7408 | 0.0020254 | -29.4395 | -31.2166 | -32.1081 | 0.014929 | 0.014243 | 0.013923 | 0.014365
48 | 23.75 | -28.4691 | 0.001478 | 1.1267e-05 | 76.3843 | 0.074897 | 137.4917 | 154.5624 | 1.8684 | 0.013689 | 0.18764 | 21.3705 | 0.0020969 | -25.4656 | -27.1224 | -28.0668 | 0.014165 | 0.013601 | 0.013301 | 0.013689
60 | 29.75 | -23.2321 | 0.0013448 | 1.4974e-05 | 78.6201 | 0.072767 | 153.5955 | 171.1662 | 1.8328 | 0.013067 | 0.18982 | 22.1627 | 0.002187 | -20.1912 | -21.7416 | -22.7269 | 0.013469 | 0.013004 | 0.012727 | 0.013067
72 | 35.75 | -16.9005 | 0.0012421 | 2.0891e-05 | 81.2177 | 0.07044 | 172.3468 | 187.8556 | 1.7958 | 0.012509 | 0.19236 | 23.0972 | 0.0022932 | -13.9392 | -15.3601 | -16.3348 | 0.012843 | 0.012465 | 0.012221 | 0.012509
84 | 41.75 | -10.2971 | 0.0011607 | 2.9188e-05 | 83.9599 | 0.068139 | 192.0173 | 203.2013 | 1.7572 | 0.011988 | 0.19503 | 24.1002 | 0.0024067 | -7.6385 | -8.8822 | -9.7645 | 0.01225 | 0.011956 | 0.011758 | 0.011988
96 | 47.75 | -4.0536 | 0.001114 | 3.9643e-05 | 86.5407 | 0.066107 | 210.2185 | 216.4964 | 1.7168 | 0.011473 | 0.19845 | 25.0385 | 0.0025144 | -1.7234 | -2.7629 | -3.5466 | 0.011668 | 0.011453 | 0.011298 | 0.011473
108 | 53.75 | 1.1589 | 0.0010759 | 5.0778e-05 | 88.8262 | 0.064406 | 225.9489 | 227.8568 | 1.675 | 0.01099 | 0.20043 | 25.8918 | 0.0026102 | 2.8695 | 2.1107 | 1.5356 | 0.011112 | 0.010979 | 0.010881 | 0.01099
120 | 59.75 | 4.9265 | 0.001019 | 6.0333e-05 | 90.8122 | 0.062998 | 239.24 | 237.7158 | 1.6318 | 0.010536 | 0.20209 | 26.6337 | 0.0026935 | 6.1374 | 5.5996 | 5.1931 | 0.010615 | 0.010529 | 0.010465 | 0.010536
Outlet |  | 4.9265 | 0.001019 | 6.0333e-05 |  | 0.063095 | 239.24
Average | [6 empty] | 161.0753 | 171.6792 |  | 0.015628

## Heat & Matl Balance
**************** Material Balance ********************
Time(hr) | 4 | Instantaneous | Cumulative
Adsorbate In (lb) |  | 0.077812 | 18.675
Adsorbate Out (lb) |  | 0.00036692 | 0.073858
Quantity Adsorbed (lb) |  | 0.077421 | 18.5943
Error (lb) |  | 2.4573e-05 | 0.0068628
Error (lb_ads/lb_sor) |  | 1.3036e-07 | 3.6408e-05
**************** Energy Balance ********************
Time(hr) | 4 | Instantaneous | Cumulative
Enthalpy of Inlet Gas (Btu) |  | 360.9575 | 86629.8022
Enthalpy of Outlet Gas (Btu) |  | 450.1533 | 106022.7333
Internal Energy of Sorbent (Btu) |  | -1.4763 | 659.6375
Internal Energy of Adsorbed Phase (Btu) |  | 2.1573 | 680.1601
Internal Energy of Vessel (Btu) |  | -0.84207 | 379.9939
Heat of Adsorption (Btu) |  | 96.7762 | 23242.844
Heat Loss (Btu) |  | 7.7479 | 2203.8868
Error (Btu) |  | -0.0063645 | -8.1677
Error - Fraction of Inlet Gas Enthalpy |  | -1.7632e-05 | -9.4282e-05
**************** Material Balance ********************
Time(hr) | 8 | Instantaneous | Cumulative
Adsorbate In (lb) |  | 0.0044829 | 34.686
Adsorbate Out (lb) |  | 0.0043044 | 34.5903
Quantity Adsorbed (lb) |  | 0.00017792 | 0.093907
Error (lb) |  | 5.8437e-07 | 0.0018052
Error (lb_ads/lb_sor) |  | 3.1002e-09 | 9.577e-06
**************** Energy Balance ********************
Time(hr) | 8 | Instantaneous | Cumulative
Enthalpy of Inlet Gas (Btu) |  | 108.2873 | 167597.174
Enthalpy of Outlet Gas (Btu) |  | 259.0731 | 141397.2863
Internal Energy of Sorbent (Btu) |  | -112.4472 | 2648.3237
Internal Energy of Adsorbed Phase (Btu) |  | -6.5931 | 206.0454
Internal Energy of Vessel (Btu) |  | -71.3991 | 1956.0349
Heat of Adsorption (Btu) |  | 0.2224 | 117.3832
Heat Loss (Btu) |  | 39.8824 | 21574.2996
Error (Btu) |  | -0.0064612 | -1.8348
Error - Fraction of Inlet Gas Enthalpy |  | -5.9668e-05 | -1.0948e-05
**************** Material Balance ********************
Time(hr) | 12 | Instantaneous | Cumulative
Adsorbate In (lb) |  | 0.077812 | 53.361
Adsorbate Out (lb) |  | 0.00016627 | 34.6282
Quantity Adsorbed (lb) |  | 0.077623 | 18.7228
Error (lb) |  | 2.3657e-05 | 0.0099758
Error (lb_ads/lb_sor) |  | 1.255e-07 | 5.2923e-05
**************** Energy Balance ********************
Time(hr) | 12 | Instantaneous | Cumulative
Enthalpy of Inlet Gas (Btu) |  | 360.9575 | 254226.9762
Enthalpy of Outlet Gas (Btu) |  | 450.418 | 251863.3298
Internal Energy of Sorbent (Btu) |  | -1.4564 | 654.4767
Internal Energy of Adsorbed Phase (Btu) |  | 2.1773 | 677.16
Internal Energy of Vessel (Btu) |  | -0.83213 | 377.0051
Heat of Adsorption (Btu) |  | 97.0282 | 23403.5352
Heat Loss (Btu) |  | 7.6869 | 24135.9346
Error (Btu) |  | -0.0080249 | -11.797
Error - Fraction of Inlet Gas Enthalpy |  | -2.2232e-05 | -4.6404e-05
**************** Material Balance ********************
Time(hr) | 16 | Instantaneous | Cumulative
Adsorbate In (lb) |  | 0.0044817 | 69.3664
Adsorbate Out (lb) |  | 0.0043032 | 69.267
Quantity Adsorbed (lb) |  | 0.00017794 | 0.093738
Error (lb) |  | 5.8423e-07 | 0.0056146
Error (lb_ads/lb_sor) |  | 3.0994e-09 | 2.9786e-05
**************** Energy Balance ********************
Time(hr) | 16 | Instantaneous | Cumulative
Enthalpy of Inlet Gas (Btu) |  | 108.2873 | 335215.1381
Enthalpy of Outlet Gas (Btu) |  | 259.0664 | 287043.1502
Internal Energy of Sorbent (Btu) |  | -112.4393 | 2647.854
Internal Energy of Adsorbed Phase (Btu) |  | -6.592 | 206.0075
Internal Energy of Vessel (Btu) |  | -71.3957 | 1955.7585
Heat of Adsorption (Btu) |  | 0.22243 | 117.1721
Heat Loss (Btu) |  | 39.8768 | 43551.655
Error (Btu) |  | -0.0064547 | -6.5174
Error - Fraction of Inlet Gas Enthalpy |  | -5.9607e-05 | -1.9442e-05

## Temp & Conc Dist
| nGrids | 120
| nShells | 3
| iCycle | 2
| Time | 16 | hours
| Bed | Vessel | Gas |  | Particle Concentration (lb/ft^3)
Grid | Temp | Temp | Conc |  | Desiccant - 1
Number | (F) | (F) | (lb/ft^3) | Shell 1 | Shell 2 | Shell 3
1 | 99.0616 | 101.1797 | 9.6095e-05 | 0.00012017 | 0.00012923 | 0.00011354
2 | 98.5612 | 101.7968 | 0.00010571 | 9.1462e-05 | 0.00011967 | 0.00011631
3 | 98.4419 | 102.7376 | 0.00011006 | 6.9429e-05 | 0.00010944 | 0.00011488
4 | 98.6662 | 103.9278 | 0.00010976 | 5.2969e-05 | 9.742e-05 | 0.0001095
5 | 99.2089 | 105.2981 | 0.00010521 | 3.8039e-05 | 8.2174e-05 | 0.00010028
6 | 99.9578 | 106.7642 | 9.8114e-05 | 2.6877e-05 | 6.9432e-05 | 9.042e-05
7 | 100.8803 | 108.2678 | 8.8966e-05 | 2.1564e-05 | 5.772e-05 | 7.9022e-05
8 | 101.9077 | 109.7529 | 7.8751e-05 | 1.7175e-05 | 4.7119e-05 | 6.7635e-05
9 | 102.9946 | 111.1928 | 6.8085e-05 | 1.364e-05 | 3.6479e-05 | 5.647e-05
10 | 104.0744 | 112.5648 | 5.792e-05 | 1.1193e-05 | 2.7803e-05 | 4.6848e-05
11 | 105.1464 | 113.8714 | 4.8281e-05 | 9.6017e-06 | 2.2228e-05 | 3.7779e-05
12 | 106.1917 | 115.0849 | 3.9298e-05 | 9.0816e-06 | 1.8128e-05 | 2.9505e-05
13 | 107.1443 | 116.213 | 3.201e-05 | 8.7387e-06 | 1.4971e-05 | 2.4068e-05
14 | 108.0239 | 117.2743 | 2.6073e-05 | 8.5332e-06 | 1.2262e-05 | 1.9605e-05
15 | 108.8395 | 118.2842 | 2.136e-05 | 8.4897e-06 | 1.0339e-05 | 1.6227e-05
16 | 109.6102 | 119.2577 | 1.7585e-05 | 8.5222e-06 | 9.4373e-06 | 1.3478e-05
17 | 110.3525 | 120.2005 | 1.4468e-05 | 8.5878e-06 | 8.8785e-06 | 1.1077e-05
18 | 111.0478 | 121.1198 | 1.232e-05 | 8.6921e-06 | 8.5946e-06 | 9.9869e-06
19 | 111.7158 | 122.0293 | 1.085e-05 | 8.8027e-06 | 8.4342e-06 | 9.2572e-06
20 | 112.3706 | 122.938 | 9.8553e-06 | 8.9051e-06 | 8.2887e-06 | 8.782e-06
21 | 113.0236 | 123.8517 | 9.1691e-06 | 9.0199e-06 | 8.2511e-06 | 8.4324e-06
22 | 113.6799 | 124.775 | 8.721e-06 | 9.1395e-06 | 8.2619e-06 | 8.2441e-06
23 | 114.3449 | 125.7107 | 8.4365e-06 | 9.2442e-06 | 8.289e-06 | 8.1382e-06
24 | 115.022 | 126.6607 | 8.2695e-06 | 9.3673e-06 | 8.3473e-06 | 8.0993e-06
25 | 115.7142 | 127.6271 | 8.1822e-06 | 9.4075e-06 | 8.4091e-06 | 8.0993e-06
26 | 116.4232 | 128.61 | 8.1539e-06 | 9.522e-06 | 8.4965e-06 | 8.1355e-06
27 | 117.1505 | 129.6109 | 8.1684e-06 | 9.6423e-06 | 8.5962e-06 | 8.1969e-06
28 | 117.8973 | 130.63 | 8.2111e-06 | 9.7507e-06 | 8.6934e-06 | 8.2707e-06
29 | 118.6642 | 131.6666 | 8.2769e-06 | 9.8775e-06 | 8.8071e-06 | 8.3619e-06
30 | 119.4521 | 132.722 | 8.36e-06 | 1.0006e-05 | 8.9267e-06 | 8.4643e-06
31 | 120.2615 | 133.7957 | 8.4534e-06 | 1.0121e-05 | 9.0397e-06 | 8.5693e-06
32 | 121.0927 | 134.8871 | 8.5582e-06 | 1.0261e-05 | 9.1708e-06 | 8.6869e-06
33 | 121.9461 | 135.997 | 8.67e-06 | 1.0392e-05 | 9.2978e-06 | 8.8068e-06
34 | 122.8218 | 137.1239 | 8.7909e-06 | 1.0546e-05 | 9.4413e-06 | 8.9379e-06
35 | 123.7201 | 138.2689 | 8.9205e-06 | 1.0707e-05 | 9.5928e-06 | 9.0773e-06
36 | 124.6412 | 139.4312 | 9.055e-06 | 1.0857e-05 | 9.739e-06 | 9.2178e-06
37 | 125.585 | 140.6096 | 9.1977e-06 | 1.1033e-05 | 9.9036e-06 | 9.3699e-06
38 | 126.5519 | 141.8052 | 9.3455e-06 | 1.1198e-05 | 1.0064e-05 | 9.5237e-06
39 | 127.5417 | 143.016 | 9.5013e-06 | 1.1387e-05 | 1.0241e-05 | 9.6886e-06
40 | 128.5543 | 144.2433 | 9.6654e-06 | 1.1585e-05 | 1.0428e-05 | 9.8623e-06
41 | 129.5902 | 145.4859 | 9.8349e-06 | 1.1775e-05 | 1.0611e-05 | 1.0038e-05
42 | 130.6493 | 146.7423 | 1.0013e-05 | 1.1992e-05 | 1.0814e-05 | 1.0227e-05
43 | 131.7317 | 148.0138 | 1.0201e-05 | 1.2221e-05 | 1.1028e-05 | 1.0426e-05
44 | 132.8374 | 149.2989 | 1.0395e-05 | 1.2439e-05 | 1.1238e-05 | 1.0627e-05
45 | 133.9663 | 150.5962 | 1.06e-05 | 1.2688e-05 | 1.147e-05 | 1.0843e-05
46 | 135.1185 | 151.907 | 1.0811e-05 | 1.293e-05 | 1.17e-05 | 1.1062e-05
47 | 136.2936 | 153.2286 | 1.1033e-05 | 1.3201e-05 | 1.1952e-05 | 1.1297e-05
48 | 137.4917 | 154.5624 | 1.1267e-05 | 1.3484e-05 | 1.2217e-05 | 1.1543e-05
49 | 138.7128 | 155.9069 | 1.1508e-05 | 1.3759e-05 | 1.2479e-05 | 1.1794e-05
50 | 139.9565 | 157.26 | 1.1762e-05 | 1.4067e-05 | 1.2766e-05 | 1.2061e-05
51 | 141.2229 | 158.6234 | 1.2024e-05 | 1.4369e-05 | 1.3053e-05 | 1.2334e-05
52 | 142.5116 | 159.9938 | 1.23e-05 | 1.4703e-05 | 1.3364e-05 | 1.2625e-05
53 | 143.8224 | 161.3732 | 1.2589e-05 | 1.5052e-05 | 1.369e-05 | 1.2929e-05
54 | 145.1553 | 162.7593 | 1.2888e-05 | 1.5393e-05 | 1.4015e-05 | 1.3239e-05
55 | 146.5098 | 164.15 | 1.3201e-05 | 1.5771e-05 | 1.4367e-05 | 1.3569e-05
56 | 147.8859 | 165.5471 | 1.3526e-05 | 1.6144e-05 | 1.4721e-05 | 1.3906e-05
57 | 149.2828 | 166.947 | 1.3866e-05 | 1.6553e-05 | 1.5103e-05 | 1.4263e-05
58 | 150.7003 | 168.3518 | 1.4222e-05 | 1.6978e-05 | 1.5502e-05 | 1.4637e-05
59 | 152.1381 | 169.7591 | 1.4589e-05 | 1.7398e-05 | 1.59e-05 | 1.5018e-05
60 | 153.5955 | 171.1662 | 1.4974e-05 | 1.7857e-05 | 1.633e-05 | 1.5422e-05
61 | 155.0722 | 172.5758 | 1.5372e-05 | 1.8312e-05 | 1.6762e-05 | 1.5834e-05
62 | 156.5673 | 173.9831 | 1.5787e-05 | 1.8805e-05 | 1.7225e-05 | 1.6269e-05
63 | 158.08 | 175.3913 | 1.6221e-05 | 1.9316e-05 | 1.7707e-05 | 1.6724e-05
64 | 159.61 | 176.7972 | 1.6668e-05 | 1.9822e-05 | 1.8188e-05 | 1.7186e-05
65 | 161.1561 | 178.1983 | 1.7134e-05 | 2.037e-05 | 1.8705e-05 | 1.7674e-05
66 | 162.7173 | 179.5973 | 1.762e-05 | 2.0937e-05 | 1.9242e-05 | 1.8181e-05
67 | 164.2931 | 180.9916 | 1.8119e-05 | 2.1496e-05 | 1.9775e-05 | 1.8696e-05
68 | 165.882 | 182.378 | 1.8639e-05 | 2.21e-05 | 2.0347e-05 | 1.9238e-05
69 | 167.4833 | 183.7599 | 1.9173e-05 | 2.2698e-05 | 2.0917e-05 | 1.9787e-05
70 | 169.0953 | 185.132 | 1.9727e-05 | 2.3339e-05 | 2.1525e-05 | 2.0365e-05
71 | 170.7167 | 186.4984 | 2.0303e-05 | 2.3998e-05 | 2.2154e-05 | 2.0963e-05
72 | 172.3468 | 187.8556 | 2.0891e-05 | 2.4647e-05 | 2.2775e-05 | 2.1566e-05
73 | 173.9837 | 189.2007 | 2.15e-05 | 2.5341e-05 | 2.3438e-05 | 2.2198e-05
74 | 175.6263 | 190.5378 | 2.2123e-05 | 2.6027e-05 | 2.4094e-05 | 2.2835e-05
75 | 177.2727 | 191.861 | 2.2766e-05 | 2.6752e-05 | 2.479e-05 | 2.3501e-05
76 | 178.9214 | 193.1753 | 2.3429e-05 | 2.7491e-05 | 2.5503e-05 | 2.4187e-05
77 | 180.5715 | 194.4772 | 2.4102e-05 | 2.8217e-05 | 2.6201e-05 | 2.487e-05
78 | 182.2208 | 195.7635 | 2.4794e-05 | 2.8982e-05 | 2.6941e-05 | 2.5583e-05
79 | 183.8683 | 197.0394 | 2.5494e-05 | 2.9735e-05 | 2.7667e-05 | 2.6293e-05
80 | 185.5117 | 198.2984 | 2.6213e-05 | 3.052e-05 | 2.8429e-05 | 2.7031e-05
81 | 187.1495 | 199.5467 | 2.6948e-05 | 3.1315e-05 | 2.9205e-05 | 2.7785e-05
82 | 188.7812 | 200.7806 | 2.7684e-05 | 3.2091e-05 | 2.9954e-05 | 2.8522e-05
83 | 190.404 | 201.9967 | 2.8436e-05 | 3.2898e-05 | 3.0744e-05 | 2.9292e-05
84 | 192.0173 | 203.2013 | 2.9188e-05 | 3.3688e-05 | 3.1511e-05 | 3.0044e-05
85 | 193.6187 | 204.3873 | 2.9953e-05 | 3.4501e-05 | 3.2308e-05 | 3.0823e-05
86 | 195.2074 | 205.5625 | 3.073e-05 | 3.5315e-05 | 3.311e-05 | 3.1611e-05
87 | 196.7821 | 206.722 | 3.1491e-05 | 3.6108e-05 | 3.3878e-05 | 3.2357e-05
88 | 198.3414 | 207.8629 | 3.2264e-05 | 3.6918e-05 | 3.4679e-05 | 3.3144e-05
89 | 199.8854 | 208.9932 | 3.3047e-05 | 3.7726e-05 | 3.548e-05 | 3.3935e-05
90 | 201.4075 | 210.1081 | 3.3965e-05 | 3.9049e-05 | 3.6673e-05 | 3.4993e-05
91 | 202.9159 | 211.2044 | 3.4894e-05 | 4.0005e-05 | 3.7624e-05 | 3.5934e-05
92 | 204.409 | 212.2907 | 3.5833e-05 | 4.0962e-05 | 3.858e-05 | 3.6883e-05
93 | 205.8863 | 213.363 | 3.6779e-05 | 4.192e-05 | 3.9539e-05 | 3.7836e-05
94 | 207.3473 | 214.4213 | 3.773e-05 | 4.2877e-05 | 4.0499e-05 | 3.8793e-05
95 | 208.7915 | 215.4657 | 3.8685e-05 | 4.3831e-05 | 4.146e-05 | 3.9753e-05
96 | 210.2185 | 216.4964 | 3.9643e-05 | 4.4782e-05 | 4.2419e-05 | 4.0713e-05
97 | 211.6281 | 217.5131 | 4.0601e-05 | 4.5727e-05 | 4.3375e-05 | 4.1673e-05
98 | 213.0198 | 218.5157 | 4.1559e-05 | 4.6666e-05 | 4.4327e-05 | 4.263e-05
99 | 214.3936 | 219.5045 | 4.2515e-05 | 4.7596e-05 | 4.5271e-05 | 4.3583e-05
100 | 215.7495 | 220.4798 | 4.3465e-05 | 4.8514e-05 | 4.6207e-05 | 4.4529e-05
101 | 217.0872 | 221.4424 | 4.4411e-05 | 4.9421e-05 | 4.7135e-05 | 4.5468e-05
102 | 218.4069 | 222.3933 | 4.5348e-05 | 5.0309e-05 | 4.8048e-05 | 4.6397e-05
103 | 219.7086 | 223.3334 | 4.6277e-05 | 5.1189e-05 | 4.8953e-05 | 4.7318e-05
104 | 220.9922 | 224.2613 | 4.7197e-05 | 5.2055e-05 | 4.9845e-05 | 4.8228e-05
105 | 222.258 | 225.1773 | 4.8107e-05 | 5.2907e-05 | 5.0726e-05 | 4.9128e-05
106 | 223.506 | 226.0817 | 4.9007e-05 | 5.3755e-05 | 5.16e-05 | 5.0019e-05
107 | 224.7362 | 226.9746 | 4.9898e-05 | 5.4592e-05 | 5.2463e-05 | 5.0899e-05
108 | 225.9489 | 227.8568 | 5.0778e-05 | 5.5417e-05 | 5.3314e-05 | 5.1768e-05
109 | 227.1444 | 228.7283 | 5.1648e-05 | 5.6228e-05 | 5.4152e-05 | 5.2626e-05
110 | 228.3227 | 229.5897 | 5.2506e-05 | 5.7026e-05 | 5.4978e-05 | 5.3472e-05
111 | 229.4843 | 230.4409 | 5.3351e-05 | 5.781e-05 | 5.5791e-05 | 5.4305e-05
112 | 230.6295 | 231.2828 | 5.4185e-05 | 5.8578e-05 | 5.659e-05 | 5.5126e-05
113 | 231.7585 | 232.1155 | 5.5005e-05 | 5.9332e-05 | 5.7374e-05 | 5.5932e-05
114 | 232.8716 | 232.9394 | 5.5812e-05 | 6.0069e-05 | 5.8144e-05 | 5.6725e-05
115 | 233.9694 | 233.7547 | 5.6604e-05 | 6.079e-05 | 5.8898e-05 | 5.7502e-05
116 | 235.052 | 234.5617 | 5.7382e-05 | 6.1493e-05 | 5.9635e-05 | 5.8265e-05
117 | 236.12 | 235.3611 | 5.8144e-05 | 6.2179e-05 | 6.0356e-05 | 5.9011e-05
118 | 237.1737 | 236.1531 | 5.889e-05 | 6.2846e-05 | 6.106e-05 | 5.9741e-05
119 | 238.2136 | 236.938 | 5.962e-05 | 6.3493e-05 | 6.1746e-05 | 6.0454e-05
120 | 239.24 | 237.7158 | 6.0333e-05 | 6.4121e-05 | 6.2413e-05 | 6.1149e-05

## Temp & Conc Dist - SI
| nGrids | 120
| nShells | 3
| iCycle | 2
| Time | 16 | hours
| Bed | Vessel | Gas |  | Particle Concentration (kg/m^3)
Grid | Temp | Temp | Conc |  | Desiccant - 1
Number | (C) | (C) | (kg/m^3) | Shell 1 | Shell 2 | Shell 3
1 | 37.2564 | 38.4332 | 0.0015394 | 0.0019251 | 0.0020702 | 0.0018189
2 | 36.9785 | 38.776 | 0.0016935 | 0.0014652 | 0.0019171 | 0.0018633
3 | 36.9121 | 39.2987 | 0.0017632 | 0.0011123 | 0.0017532 | 0.0018404
4 | 37.0368 | 39.9599 | 0.0017584 | 0.00084856 | 0.0015607 | 0.0017543
5 | 37.3383 | 40.7212 | 0.0016854 | 0.00060938 | 0.0013164 | 0.0016066
6 | 37.7543 | 41.5357 | 0.0015718 | 0.00043057 | 0.0011123 | 0.0014485
7 | 38.2668 | 42.371 | 0.0014252 | 0.00034545 | 0.00092467 | 0.0012659
8 | 38.8376 | 43.1961 | 0.0012616 | 0.00027514 | 0.00075485 | 0.0010835
9 | 39.4414 | 43.996 | 0.0010907 | 0.00021852 | 0.00058439 | 0.00090465
10 | 40.0413 | 44.7582 | 0.00092789 | 0.0001793 | 0.00044541 | 0.0007505
11 | 40.6369 | 45.4841 | 0.00077347 | 0.00015382 | 0.0003561 | 0.00060522
12 | 41.2176 | 46.1583 | 0.00062955 | 0.00014549 | 0.00029041 | 0.00047267
13 | 41.7468 | 46.785 | 0.00051279 | 0.00013999 | 0.00023983 | 0.00038556
14 | 42.2355 | 47.3746 | 0.00041769 | 0.0001367 | 0.00019644 | 0.00031408
15 | 42.6886 | 47.9357 | 0.00034218 | 0.000136 | 0.00016564 | 0.00025996
16 | 43.1168 | 48.4765 | 0.00028172 | 0.00013653 | 0.00015119 | 0.00021592
17 | 43.5292 | 49.0003 | 0.00023178 | 0.00013758 | 0.00014223 | 0.00017746
18 | 43.9155 | 49.511 | 0.00019737 | 0.00013925 | 0.00013769 | 0.00015999
19 | 44.2866 | 50.0163 | 0.00017381 | 0.00014102 | 0.00013512 | 0.0001483
20 | 44.6503 | 50.5211 | 0.00015788 | 0.00014266 | 0.00013278 | 0.00014069
21 | 45.0131 | 51.0287 | 0.00014689 | 0.0001445 | 0.00013218 | 0.00013509
22 | 45.3777 | 51.5416 | 0.00013971 | 0.00014641 | 0.00013236 | 0.00013207
23 | 45.7472 | 52.0615 | 0.00013515 | 0.00014809 | 0.00013279 | 0.00013037
24 | 46.1234 | 52.5893 | 0.00013248 | 0.00015006 | 0.00013372 | 0.00012975
25 | 46.5079 | 53.1262 | 0.00013108 | 0.00015071 | 0.00013471 | 0.00012975
26 | 46.9018 | 53.6722 | 0.00013063 | 0.00015254 | 0.00013611 | 0.00013033
27 | 47.3058 | 54.2283 | 0.00013086 | 0.00015447 | 0.00013771 | 0.00013131
28 | 47.7207 | 54.7944 | 0.00013154 | 0.00015621 | 0.00013927 | 0.0001325
29 | 48.1468 | 55.3703 | 0.0001326 | 0.00015824 | 0.00014109 | 0.00013396
30 | 48.5845 | 55.9567 | 0.00013393 | 0.0001603 | 0.00014301 | 0.0001356
31 | 49.0342 | 56.5532 | 0.00013542 | 0.00016214 | 0.00014482 | 0.00013728
32 | 49.4959 | 57.1595 | 0.0001371 | 0.00016439 | 0.00014692 | 0.00013916
33 | 49.9701 | 57.7761 | 0.00013889 | 0.00016648 | 0.00014895 | 0.00014108
34 | 50.4566 | 58.4022 | 0.00014083 | 0.00016894 | 0.00015125 | 0.00014319
35 | 50.9556 | 59.0383 | 0.00014291 | 0.00017152 | 0.00015368 | 0.00014542
36 | 51.4673 | 59.684 | 0.00014506 | 0.00017393 | 0.00015602 | 0.00014767
37 | 51.9917 | 60.3386 | 0.00014735 | 0.00017674 | 0.00015866 | 0.00015011
38 | 52.5288 | 61.0029 | 0.00014972 | 0.0001794 | 0.00016123 | 0.00015257
39 | 53.0787 | 61.6756 | 0.00015221 | 0.00018242 | 0.00016407 | 0.00015521
40 | 53.6413 | 62.3574 | 0.00015484 | 0.00018559 | 0.00016705 | 0.00015799
41 | 54.2168 | 63.0477 | 0.00015755 | 0.00018863 | 0.00016999 | 0.00016081
42 | 54.8052 | 63.7457 | 0.00016041 | 0.00019212 | 0.00017324 | 0.00016383
43 | 55.4065 | 64.4521 | 0.00016342 | 0.00019578 | 0.00017667 | 0.00016702
44 | 56.0208 | 65.1661 | 0.00016653 | 0.00019928 | 0.00018003 | 0.00017024
45 | 56.648 | 65.8868 | 0.00016981 | 0.00020327 | 0.00018375 | 0.0001737
46 | 57.2881 | 66.615 | 0.00017319 | 0.00020713 | 0.00018743 | 0.00017722
47 | 57.9409 | 67.3492 | 0.00017675 | 0.00021147 | 0.00019147 | 0.00018097
48 | 58.6065 | 68.0902 | 0.00018049 | 0.00021601 | 0.00019572 | 0.00018492
49 | 59.2849 | 68.8372 | 0.00018436 | 0.00022042 | 0.00019992 | 0.00018894
50 | 59.9758 | 69.5889 | 0.00018842 | 0.00022536 | 0.00020451 | 0.00019322
51 | 60.6794 | 70.3464 | 0.00019263 | 0.0002302 | 0.00020911 | 0.0001976
52 | 61.3953 | 71.1077 | 0.00019704 | 0.00023555 | 0.00021409 | 0.00020225
53 | 62.1236 | 71.874 | 0.00020168 | 0.00024113 | 0.00021931 | 0.00020712
54 | 62.8641 | 72.644 | 0.00020647 | 0.0002466 | 0.00022452 | 0.00021209
55 | 63.6166 | 73.4166 | 0.00021149 | 0.00025265 | 0.00023017 | 0.00021738
56 | 64.381 | 74.1928 | 0.00021668 | 0.00025863 | 0.00023583 | 0.00022277
57 | 65.1571 | 74.9706 | 0.00022213 | 0.00026518 | 0.00024195 | 0.0002285
58 | 65.9446 | 75.751 | 0.00022783 | 0.00027199 | 0.00024834 | 0.00023449
59 | 66.7434 | 76.5328 | 0.00023372 | 0.00027872 | 0.00025472 | 0.00024059
60 | 67.5531 | 77.3146 | 0.00023988 | 0.00028607 | 0.00026161 | 0.00024706
61 | 68.3735 | 78.0977 | 0.00024625 | 0.00029336 | 0.00026852 | 0.00025366
62 | 69.204 | 78.8795 | 0.00025291 | 0.00030125 | 0.00027594 | 0.00026064
63 | 70.0445 | 79.6618 | 0.00025986 | 0.00030944 | 0.00028366 | 0.00026791
64 | 70.8945 | 80.4429 | 0.00026702 | 0.00031755 | 0.00029137 | 0.00027532
65 | 71.7534 | 81.2213 | 0.00027449 | 0.00032633 | 0.00029965 | 0.00028313
66 | 72.6207 | 81.9985 | 0.00028228 | 0.00033541 | 0.00030825 | 0.00029127
67 | 73.4962 | 82.7731 | 0.00029027 | 0.00034437 | 0.00031679 | 0.00029951
68 | 74.3789 | 83.5433 | 0.0002986 | 0.00035404 | 0.00032596 | 0.00030819
69 | 75.2685 | 84.3111 | 0.00030714 | 0.00036363 | 0.00033509 | 0.00031699
70 | 76.164 | 85.0733 | 0.00031603 | 0.00037389 | 0.00034484 | 0.00032624
71 | 77.0648 | 85.8324 | 0.00032525 | 0.00038445 | 0.00035491 | 0.00033583
72 | 77.9705 | 86.5865 | 0.00033467 | 0.00039485 | 0.00036486 | 0.00034549
73 | 78.8798 | 87.3337 | 0.00034443 | 0.00040597 | 0.00037548 | 0.00035562
74 | 79.7924 | 88.0765 | 0.0003544 | 0.00041695 | 0.00038599 | 0.00036582
75 | 80.7071 | 88.8117 | 0.00036471 | 0.00042856 | 0.00039713 | 0.00037649
76 | 81.623 | 89.5418 | 0.00037534 | 0.00044041 | 0.00040856 | 0.00038747
77 | 82.5397 | 90.2651 | 0.00038611 | 0.00045204 | 0.00041974 | 0.00039841
78 | 83.456 | 90.9797 | 0.0003972 | 0.0004643 | 0.00043159 | 0.00040984
79 | 84.3713 | 91.6885 | 0.00040842 | 0.00047635 | 0.00044322 | 0.00042121
80 | 85.2843 | 92.388 | 0.00041993 | 0.00048894 | 0.00045544 | 0.00043304
81 | 86.1942 | 93.0815 | 0.00043171 | 0.00050166 | 0.00046786 | 0.00044511
82 | 87.1007 | 93.767 | 0.0004435 | 0.0005141 | 0.00047986 | 0.00045693
83 | 88.0022 | 94.4426 | 0.00045555 | 0.00052703 | 0.00049251 | 0.00046925
84 | 88.8985 | 95.1118 | 0.00046759 | 0.00053969 | 0.0005048 | 0.0004813
85 | 89.7882 | 95.7707 | 0.00047985 | 0.00055271 | 0.00051757 | 0.00049378
86 | 90.6708 | 96.4236 | 0.00049229 | 0.00056575 | 0.00053042 | 0.00050641
87 | 91.5456 | 97.0678 | 0.00050448 | 0.00057844 | 0.00054273 | 0.00051836
88 | 92.4119 | 97.7016 | 0.00051688 | 0.00059143 | 0.00055555 | 0.00053096
89 | 93.2697 | 98.3296 | 0.00052941 | 0.00060438 | 0.00056839 | 0.00054364
90 | 94.1153 | 98.949 | 0.00054412 | 0.00062557 | 0.0005875 | 0.00056059
91 | 94.9533 | 99.558 | 0.00055901 | 0.00064087 | 0.00060274 | 0.00057567
92 | 95.7828 | 100.1615 | 0.00057404 | 0.00065621 | 0.00061805 | 0.00059086
93 | 96.6035 | 100.7572 | 0.00058919 | 0.00067155 | 0.00063342 | 0.00060613
94 | 97.4152 | 101.3452 | 0.00060443 | 0.00068688 | 0.0006488 | 0.00062147
95 | 98.2175 | 101.9254 | 0.00061973 | 0.00070217 | 0.00066418 | 0.00063684
96 | 99.0103 | 102.498 | 0.00063508 | 0.0007174 | 0.00067955 | 0.00065222
97 | 99.7934 | 103.0628 | 0.00065043 | 0.00073255 | 0.00069487 | 0.00066759
98 | 100.5666 | 103.6198 | 0.00066578 | 0.00074759 | 0.00071012 | 0.00068293
99 | 101.3298 | 104.1692 | 0.00068108 | 0.00076248 | 0.00072525 | 0.00069819
100 | 102.083 | 104.711 | 0.00069632 | 0.00077719 | 0.00074024 | 0.00071335
101 | 102.8262 | 105.2458 | 0.00071146 | 0.00079172 | 0.0007551 | 0.0007284
102 | 103.5594 | 105.7741 | 0.00072647 | 0.00080595 | 0.00076972 | 0.00074328
103 | 104.2825 | 106.2963 | 0.00074136 | 0.00082004 | 0.00078423 | 0.00075803
104 | 104.9957 | 106.8118 | 0.00075609 | 0.00083393 | 0.00079852 | 0.00077262
105 | 105.6989 | 107.3207 | 0.00077067 | 0.00084758 | 0.00081264 | 0.00078703
106 | 106.3922 | 107.8232 | 0.0007851 | 0.00086116 | 0.00082663 | 0.0008013
107 | 107.0757 | 108.3192 | 0.00079937 | 0.00087457 | 0.00084045 | 0.0008154
108 | 107.7494 | 108.8093 | 0.00081347 | 0.00088778 | 0.00085408 | 0.00082933
109 | 108.4135 | 109.2935 | 0.0008274 | 0.00090078 | 0.00086752 | 0.00084307
110 | 109.0682 | 109.7721 | 0.00084114 | 0.00091356 | 0.00088075 | 0.00085662
111 | 109.7135 | 110.2449 | 0.00085469 | 0.00092611 | 0.00089377 | 0.00086997
112 | 110.3497 | 110.7127 | 0.00086804 | 0.00093843 | 0.00090657 | 0.00088311
113 | 110.9769 | 111.1753 | 0.00088118 | 0.0009505 | 0.00091914 | 0.00089603
114 | 111.5954 | 111.633 | 0.0008941 | 0.00096231 | 0.00093146 | 0.00090873
115 | 112.2052 | 112.086 | 0.0009068 | 0.00097385 | 0.00094354 | 0.00092118
116 | 112.8067 | 112.5343 | 0.00091925 | 0.00098512 | 0.00095536 | 0.0009334
117 | 113.4 | 112.9784 | 0.00093147 | 0.0009961 | 0.00096691 | 0.00094536
118 | 113.9854 | 113.4184 | 0.00094342 | 0.0010068 | 0.00097818 | 0.00095705
119 | 114.5631 | 113.8544 | 0.00095512 | 0.0010172 | 0.00098916 | 0.00096847
120 | 115.1333 | 114.2865 | 0.00096654 | 0.0010272 | 0.00099985 | 0.00097961