## Input
Start | 2015-11-26 | 12:47 |  | Eng Units | Conventional Pressure Swing |  |  |  | Cycle | 576
End | 2015-11-26 | 13:00 | [6 empty] | Time Step
Version 3.23 |  | Desiccant |  |  |  |  | Vessel Data
|  | Drying Inlet |  |  | Drying Outlet
|  | Layer 1 | Layer 2 | Layer 3 | Layer 4 |  | OD | 12.75 | inches
| Type | Act Alumina | None | None | None |  | ID | 12 | inches
| Diameter (inches) | 0.125 |  |  |  |  | Length | 60 | inches
| Depth (%) | 100 | 0 | 0 | 0 |  | R-Value | 0.5 | ft^2-hr-F/Btu
| Shape Factor | 1 |  |  |  |  | Cp | 0.11 | Btu/lb-F
| 10% Aging Factor | 0 |  |  |  |  | Density | 490 | lb/ft^3
| 100% Aging Factor | 0 |  |  |  |  | Desiccant | 188.4954 | lb/tower
| Tortuosity | 5 | [7 empty] | 576 | Cycles
| Quantity per tower (lb) | 188.4954 | 0 | 0 | 0
|  |  | Operating Conditions | [5 empty] | Ambient Conditions
| Flow | Gas | Time | Flow | Temp. | Pressure | Dew Point |  | Temp | 100 | F
| Direction | Type | (min) | (scfm) | (F) | (psig) | (F) |  | Pressure | 14.7 | psia
Drying | Co-current | Air | 5 | 350 | 100 | 100 | 100
Stripping | Counter | Air | 4 | 70 | ***** | 1 | *****
Initial Bed Conditions
[9 empty] | Temp | 100 | (F)
[9 empty] | Dew Point | -40 | (F)
| Output Control |  |  | Numerical System
Output detailed data every |  |  |  | Bed Grids | 240
144 | cycles, |  |  | Bead Shells | 8
1 | min. during cycle, and |  |  | Time Step | 0.125
6 | inches thru bed. |  |  | Max. rate of temp. change | 50
Output plot data every | [6 empty] | Transport Coefficients
12 | cycles and
5 | minutes. |  |  |  | Gas-to-Vessel Heat Transfer Coefficient
Output material and energy balance every | [8 empty] | 0.64 | 0.33
144 | cycles and |  |  |  | Nu = | 2 | + | 0.369 | Re | Pr
5 | minutes during cycle.
Output temp. and conc. distribution every |  |  |  |  | Gas-to-Desiccant Mass Transfer Coefficient
144 | cycles | [7 empty] | 0.5 | 0.33
Plot Output Data Continuously |  |  | Yes |  | Sh = | 2 | + | 0.6 | Re | Sc
Output Iteration Counter |  |  | No
Name Excel File |  |  | Yes |  | Axial Dispersion Disabled |  |  | Yes

## Input - SI
Start | 2015-11-26 | 12:47 |  | Eng Units | Conventional Pressure Swing |  |  |  | Cycle | 576
End | 2015-11-26 | 13:00 | [6 empty] | Time Step
Version 3.23 |  | Desiccant |  |  |  |  | Vessel Data
|  | Drying Inlet |  |  | Drying Outlet
|  | Layer 1 | Layer 2 | Layer 3 | Layer 4 |  | OD | 324 | mm
| Type | Act Alumina | None | None | None |  | ID | 305 | mm
| Diameter (mm) | 3.2 |  |  |  |  | Length | 1,524 | mm
| Depth (%) | 100 | 0 | 0 | 0 |  | R-Value | 0.09 | m^2-C/W
| Shape Factor | 1 |  |  |  |  | Cp | 0.46 | kJ/kg-C
| 10% Aging Factor | 0 |  |  |  |  | Density | 7,850 | kg/m^3
| 100% Aging Factor | 0 |  |  |  |  | Desiccant | 85.4827 | lb/tower
| Tortuosity | 5 | [7 empty] | 576 | Cycles
| Quantity per tower (kg) | 85.4827 | 0 | 0 | 0
|  |  | Operating Conditions | [5 empty] | Ambient Conditions
| Flow | Gas | Time | Flow | Temp. | Pressure | Dew Point |  | Temp | 37.8 | C
| Direction | Type | (min) | (nm^3/hr) | (C) | (barg) | (C) |  | Pressure | 1.01 | bara
Drying | Co-current | Air | 5 | 608 | 37.8 | 6.9 | 37.8
Stripping | Counter | Air | 4 | 122 | ***** | 0.1 | *****
Initial Bed Conditions
[9 empty] | Temp | 37.8 | (C)
[9 empty] | Dew Point | -40 | (C)
| Output Control |  |  | Numerical System
Output detailed data every |  |  |  | Bed Grids | 240
144 | cycles, |  |  | Bead Shells | 8
1 | min. during cycle, and |  |  | Time Step | 0.125
6 | mm thru bed. |  |  | Max. rate of temp. change | 27.8
Output plot data every | [6 empty] | Transport Coefficients
12 | cycles and
5 | minutes. |  |  |  | Gas-to-Vessel Heat Transfer Coefficient
Output material and energy balance every | [8 empty] | 0.64 | 0.33
144 | cycles and |  |  |  | Nu = | 2 | + | 0.369 | Re | Pr
5 | minutes during cycle.
Output temp. and conc. distribution every |  |  |  |  | Gas-to-Desiccant Mass Transfer Coefficient
144 | cycles | [7 empty] | 0.5 | 0.33
Plot Output Data Continuously |  |  | Yes |  | Sh = | 2 | + | 0.6 | Re | Sc
Output Iteration Counter |  |  | No
Name Excel File |  |  | Yes |  | Axial Dispersion Disabled |  |  | Yes

## DesProp
Desiccant Properties
Activated Alumina
| Equilibrium Loading for New Desiccant (lb/lb) |  |  |  | nTemp | 4
|  | Temperature (F) |  |  | nRH | 25
Rel Hum | 0 | 200 | 400 | 600
1e-11 | 7.449e-06 | 4.809e-06 | 9.232e-07 | 8.339e-08 | Bulk Density | 48 | lb/ft^3
1e-10 | 1.888e-05 | 1.265e-05 | 2.852e-06 | 3.255e-07 | Bed Voidage | 0.4 | ft^3/ft^3
1e-09 | 4.787e-05 | 3.329e-05 | 8.809e-06 | 1.27e-06 | Heat of Adsorption | 1250 | Btu/lb
1e-08 | 0.0001214 | 8.757e-05 | 2.721e-05 | 4.958e-06 | SpecificHeat | 0.23 | Btu/lb-F
1e-07 | 0.0003077 | 0.0002304 | 8.406e-05 | 1.935e-05 | Particle Porosity | 0.6 | ft^3/ft^3
1e-06 | 0.00078 | 0.000606 | 0.0002596 | 7.553e-05
3e-06 | 0.001216 | 0.0009615 | 0.0004447 | 0.0001446
1e-05 | 0.001977 | 0.001594 | 0.0008021 | 0.0002948
3e-05 | 0.003082 | 0.002529 | 0.001374 | 0.0005646
0.0001 | 0.005013 | 0.004194 | 0.002478 | 0.001151
0.0003 | 0.007813 | 0.006654 | 0.004243 | 0.002203
0.001 | 0.01271 | 0.01103 | 0.007653 | 0.004491
0.003 | 0.01981 | 0.01751 | 0.01311 | 0.0086
0.01 | 0.0322 | 0.029 | 0.0236 | 0.0175
0.03 | 0.0502 | 0.0461 | 0.0405 | 0.0336
0.1 | 0.0817 | 0.0764 | 0.073 | 0.0684
0.3 | 0.126 | 0.126 | 0.126 | 0.126
0.4 | 0.15 | 0.15 | 0.15 | 0.15
0.5 | 0.175 | 0.175 | 0.175 | 0.175
0.6 | 0.212 | 0.212 | 0.212 | 0.212
0.7 | 0.262 | 0.262 | 0.262 | 0.262
0.8 | 0.325 | 0.325 | 0.325 | 0.325
0.9 | 0.376 | 0.376 | 0.376 | 0.376
1 | 0.416 | 0.416 | 0.416 | 0.416
1.5 | 0.616 | 0.616 | 0.616 | 0.616

## Gas Prop
Gas Transport Properties
|  |  | Drying | Stage
| Gas Type - | Air
| Molecular Weight - | 28.97
[5 empty] | Density | Diffusivity
|  | Thermal | Specific | Prandtl | at Atm. | at Atm. | Schmidt
Temp | Viscosity | Cond. | Heat | Number | Pressure | Pressure | Number
(F) | (lb/ft-sec) | (Btu/hr-ft-F) | (Btu/lb-F) |  | (lb/ft^3) | (ft^2/hr)
0 | 1.09e-05 | 0.01308 | 0.239 | 0.717 | 0.086324 | 0.7983 | 0.56942
100 | 1.28e-05 | 0.01548 | 0.241 | 0.7174 | 0.0709 | 1.0725 | 0.606
200 | 1.45e-05 | 0.0177 | 0.241 | 0.71075 | 0.060152 | 1.3724 | 0.63231
300 | 1.61e-05 | 0.0198 | 0.243 | 0.71133 | 0.052234 | 1.696 | 0.65424
400 | 1.76e-05 | 0.02172 | 0.246 | 0.71761 | 0.046158 | 2.0417 | 0.67232
500 | 1.9e-05 | 0.0237 | 0.248 | 0.71575 | 0.041348 | 2.4081 | 0.68694
600 | 2.03e-05 | 0.0255 | 0.25 | 0.71647 | 0.037446 | 2.7942 | 0.69845
|  |  | Stripping | Stage
| Gas Type - | Air
| Molecular Weight - | 28.97
[5 empty] | Density | Diffusivity
|  | Thermal | Specific | Prandtl | at Atm. | at Atm. | Schmidt
Temp | Viscosity | Cond. | Heat | Number | Pressure | Pressure | Number
(F) | (lb/ft-sec) | (Btu/hr-ft-F) | (Btu/lb-F) |  | (lb/ft^3) | (ft^2/hr)
0 | 1.09e-05 | 0.01308 | 0.239 | 0.717 | 0.086324 | 0.7983 | 0.56942
100 | 1.28e-05 | 0.01548 | 0.241 | 0.7174 | 0.0709 | 1.0725 | 0.606
200 | 1.45e-05 | 0.0177 | 0.241 | 0.71075 | 0.060152 | 1.3724 | 0.63231
300 | 1.61e-05 | 0.0198 | 0.243 | 0.71133 | 0.052234 | 1.696 | 0.65424
400 | 1.76e-05 | 0.02172 | 0.246 | 0.71761 | 0.046158 | 2.0417 | 0.67232
500 | 1.9e-05 | 0.0237 | 0.248 | 0.71575 | 0.041348 | 2.4081 | 0.68694
600 | 2.03e-05 | 0.0255 | 0.25 | 0.71647 | 0.037446 | 2.7942 | 0.69845

## DepVarVsTime
Time | Dew Point (F) |  |  |  |  | Loading (lb/lb) |  |  |  |  | Temperature (F)
(hr) | Drying In | 1/4 | 1/2 | 3/4 | Drying Out | Drying In | 1/4 | 1/2 | 3/4 | Drying Out | Drying In | 1/4 | 1/2 | 3/4 | Drying Out
1.9167 | 99.4206 | 44.4017 | -29.9163 | -34.3485 | -39.8272 | 0.27956 | 0.036053 | 0.015045 | 0.01516 | 0.01198 | 100.4218 | 122.2304 | 121.3794 | 112.9419 | 116.5664
2 | 65.9113 | 5.876 | -33.5382 | -33.5811 | -52.2214 | 0.26652 | 0.033427 | 0.015025 | 0.015166 | 0.011681 | 75.4728 | 118.8133 | 115.8263 | 114.4955 | 113.3698
3.9167 | 99.6323 | 66.9015 | -24.0994 | -36.5066 | -44.9517 | 0.34145 | 0.077068 | 0.015257 | 0.015201 | 0.010517 | 100.2549 | 116.621 | 119.5306 | 108.0194 | 111.5364
4 | 72.5056 | 32.4506 | -34.244 | -36.0935 | -57.8011 | 0.33017 | 0.07185 | 0.015199 | 0.015204 | 0.010323 | 79.0693 | 104.9341 | 112.5774 | 109.0275 | 109.0636
5.9167 | 99.7056 | 74.4312 | -5.7311 | -37.2507 | -48.1997 | 0.36332 | 0.10057 | 0.017527 | 0.015208 | 0.0096415 | 100.1972 | 113.8242 | 118.6765 | 106.3615 | 108.4681
6 | 76.2192 | 43.7796 | -28.9711 | -37.3825 | -61.095 | 0.35325 | 0.094353 | 0.017275 | 0.015209 | 0.0094903 | 81.4619 | 97.8264 | 111.3073 | 106.3984 | 106.7979
7.9167 | 99.7434 | 78.2149 | 13.5702 | -37.4582 | -50.4744 | 0.37259 | 0.11493 | 0.023995 | 0.015194 | 0.0090249 | 100.1673 | 112.211 | 117.7536 | 105.7796 | 106.461
8 | 78.4676 | 49.7052 | -16.0033 | -38.0924 | -63.5644 | 0.36346 | 0.10861 | 0.023168 | 0.015193 | 0.0088984 | 83.0592 | 94.6609 | 110.0726 | 105.0639 | 105.1863
9.9167 | 99.7646 | 80.5253 | 27.4738 | -37.1972 | -52.1839 | 0.3775 | 0.12538 | 0.034872 | 0.015188 | 0.0085579 | 100.1508 | 111.149 | 116.631 | 105.5844 | 105.1429
10 | 79.9892 | 53.572 | -3.1512 | -38.4512 | -65.574 | 0.36902 | 0.11909 | 0.033159 | 0.015183 | 0.0084479 | 84.2134 | 93.3382 | 108.4007 | 104.3534 | 103.9023
11.9167 | 99.7777 | 82.0882 | 37.7764 | -36.1745 | -53.5521 | 0.38051 | 0.13328 | 0.046623 | 0.015236 | 0.0081888 | 100.1405 | 110.3964 | 115.5369 | 105.5414 | 104.2772
12 | 81.0946 | 56.3297 | 7.7974 | -38.4703 | -67.0279 | 0.37248 | 0.12706 | 0.044362 | 0.015226 | 0.0080903 | 85.0838 | 92.6878 | 105.9858 | 103.9551 | 102.86
13.9167 | 99.7871 | 83.2178 | 44.2302 | -33.9725 | -54.7014 | 0.38241 | 0.13952 | 0.055744 | 0.015417 | 0.0078888 | 100.1332 | 109.8343 | 114.6511 | 105.5607 | 103.7082
14 | 81.9366 | 58.3784 | 15.0424 | -38.0035 | -68.1821 | 0.37472 | 0.13338 | 0.052785 | 0.015394 | 0.0077989 | 85.7586 | 92.3364 | 104.0312 | 103.7179 | 102.0235
15.9167 | 99.7941 | 84.0715 | 49.1128 | -30.1528 | -55.6856 | 0.38371 | 0.14452 | 0.062928 | 0.015867 | 0.0076352 | 100.1277 | 109.4007 | 113.8541 | 105.6019 | 103.335
16 | 82.5983 | 59.9764 | 20.6018 | -36.8063 | -69.249 | 0.3763 | 0.13844 | 0.059588 | 0.015819 | 0.0075518 | 86.2971 | 92.1416 | 102.0652 | 103.5601 | 101.3645
17.9167 | 99.7995 | 84.7348 | 52.8051 | -24.6487 | -56.4815 | 0.38471 | 0.1486 | 0.069635 | 0.016793 | 0.0074111 | 100.1235 | 109.0579 | 113.1672 | 105.6402 | 103.0911
18 | 83.1303 | 61.2513 | 24.6652 | -34.5913 | -70.2472 | 0.37752 | 0.14257 | 0.066118 | 0.016701 | 0.0073334 | 86.7326 | 92.025 | 100.4906 | 103.4305 | 100.8532
19.9167 | 99.8038 | 85.2622 | 55.3475 | -18.5493 | -57.1512 | 0.38551 | 0.15198 | 0.075419 | 0.018316 | 0.0072133 | 100.1202 | 108.7818 | 112.6615 | 105.6667 | 102.933
20 | 83.5686 | 62.2912 | 27.6836 | -31.6712 | -71.1144 | 0.37849 | 0.14601 | 0.071917 | 0.018154 | 0.0071404 | 87.0922 | 91.9537 | 99.3789 | 103.307 | 100.4626
21.9167 | 99.8072 | 85.6895 | 57.2104 | -12.535 | -57.6824 | 0.38615 | 0.15483 | 0.080106 | 0.020267 | 0.0070394 | 100.1176 | 108.5565 | 112.2753 | 105.6771 | 102.8324
22 | 83.9334 | 63.1553 | 29.8993 | -27.2757 | -71.843 | 0.37929 | 0.14892 | 0.076675 | 0.020004 | 0.0069705 | 87.3927 | 91.9104 | 98.7125 | 103.1328 | 100.1675
23.9167 | 99.81 | 86.0403 | 58.6082 | -6.6462 | -58.0277 | 0.38669 | 0.15727 | 0.083093 | 0.022789 | 0.0068891 | 100.1154 | 108.3708 | 111.9768 | 105.6622 | 102.772
24 | 84.2397 | 63.8813 | 32.0606 | -22.4343 | -72.4174 | 0.37995 | 0.15142 | 0.079625 | 0.022406 | 0.0068233 | 87.6452 | 91.8869 | 98.4443 | 102.8933 | 99.9461
25.9167 | 99.8124 | 86.3323 | 59.7341 | -0.97787 | -58.1408 | 0.38714 | 0.15937 | 0.085043 | 0.02598 | 0.0067635 | 100.1135 | 108.2155 | 111.7311 | 105.618 | 102.739
26 | 84.503 | 64.4866 | 33.987 | -17.5708 | -72.8146 | 0.38051 | 0.15356 | 0.081571 | 0.025457 | 0.0067 | 87.8602 | 91.8798 | 98.3738 | 102.5936 | 99.7817
27.9167 | 99.8144 | 86.5772 | 60.6888 | 3.6855 | -57.9555 | 0.38753 | 0.16116 | 0.086784 | 0.029661 | 0.0066653 | 100.112 | 108.0845 | 111.5191 | 105.5648 | 102.7249
28 | 84.7315 | 65.0053 | 35.5033 | -13.3267 | -73.0023 | 0.38099 | 0.1554 | 0.083271 | 0.029052 | 0.0066033 | 88.045 | 91.883 | 98.2359 | 102.2675 | 99.6612
29.9167 | 99.8161 | 86.7843 | 61.5031 | 7.4891 | -57.402 | 0.38787 | 0.16272 | 0.088365 | 0.032969 | 0.0065992 | 100.1107 | 107.9736 | 111.3346 | 105.5114 | 102.7237
30 | 84.9345 | 65.459 | 36.7926 | -9.4081 | -72.9365 | 0.38141 | 0.15699 | 0.084827 | 0.032183 | 0.0065376 | 88.2048 | 91.8966 | 98.0626 | 101.9683 | 99.5741
31.9167 | 99.8176 | 86.968 | 62.206 | 10.8416 | -56.4403 | 0.38816 | 0.16411 | 0.089794 | 0.035843 | 0.0065718 | 100.1095 | 107.875 | 111.1703 | 105.4501 | 102.7309
32 | 85.1108 | 65.8589 | 37.9003 | -5.5633 | -72.5731 | 0.38177 | 0.15839 | 0.086239 | 0.034921 | 0.0065094 | 88.3446 | 91.9152 | 97.8968 | 101.5856 | 99.5111
33.9167 | 99.819 | 87.1305 | 62.8181 | 13.8278 | -55.059 | 0.38842 | 0.16536 | 0.091076 | 0.038688 | 0.0065921 | 100.1084 | 107.7872 | 111.0276 | 105.3795 | 102.7443
34 | 85.2644 | 66.211 | 38.8598 | -2.2354 | -71.8691 | 0.38209 | 0.15964 | 0.087508 | 0.037656 | 0.0065273 | 88.467 | 91.9332 | 97.7563 | 101.1834 | 99.4673
35.9167 | 99.8201 | 87.2737 | 63.3514 | 16.5258 | -53.2705 | 0.38865 | 0.16648 | 0.092228 | 0.041601 | 0.0066712 | 100.1075 | 107.7096 | 110.903 | 105.3004 | 102.7613
36 | 85.3992 | 66.5244 | 39.6985 | 0.66953 | -70.8007 | 0.38237 | 0.16075 | 0.088651 | 0.040462 | 0.0066022 | 88.5746 | 91.9515 | 97.6395 | 100.7916 | 99.4372
37.9167 | 99.8212 | 87.4003 | 63.8263 | 18.8011 | -51.0857 | 0.38885 | 0.16747 | 0.093271 | 0.044465 | 0.0068197 | 100.1067 | 107.6407 | 110.7893 | 105.2252 | 102.7808
38 | 85.5186 | 66.8034 | 40.4402 | 3.191 | -69.4484 | 0.38262 | 0.16175 | 0.089687 | 0.043283 | 0.0067443 | 88.6701 | 91.9682 | 97.5418 | 100.4264 | 99.4177
39.9167 | 99.8221 | 87.513 | 64.2433 | 20.5577 | -48.6359 | 0.38903 | 0.16837 | 0.094223 | 0.047112 | 0.0070359 | 100.106 | 107.5796 | 110.6885 | 105.1708 | 102.7999
40 | 85.6253 | 67.054 | 41.1018 | 5.2794 | -68.152 | 0.38284 | 0.16264 | 0.090633 | 0.045938 | 0.0069508 | 88.7557 | 91.984 | 97.4582 | 100.1171 | 99.405
41.9167 | 99.8229 | 87.6129 | 64.6206 | 22.011 | -45.9895 | 0.3892 | 0.16919 | 0.095089 | 0.04933 | 0.0073089 | 100.1054 | 107.5249 | 110.5962 | 105.1273 | 102.819
42 | 85.7208 | 67.2821 | 41.6942 | 6.8209 | -66.104 | 0.38304 | 0.16346 | 0.091495 | 0.048127 | 0.0072095 | 88.8323 | 92.0014 | 97.3874 | 99.905 | 99.3964
43.9167 | 99.8236 | 87.7032 | 64.9441 | 23.2368 | -43.2461 | 0.38934 | 0.16993 | 0.095883 | 0.05065 | 0.0076512 | 100.1048 | 107.4757 | 110.5175 | 105.0908 | 102.8371
44 | 85.8062 | 67.4859 | 42.228 | 8.399 | -63.7761 | 0.38322 | 0.1642 | 0.092286 | 0.049412 | 0.0075341 | 88.9008 | 92.0145 | 97.3269 | 99.7794 | 99.3901
45.9167 | 99.8243 | 87.7836 | 65.2551 | 24.3229 | -40.6219 | 0.38947 | 0.17059 | 0.096608 | 0.051771 | 0.0080731 | 100.1043 | 107.4321 | 110.4402 | 105.0561 | 102.8542
46 | 85.8831 | 67.6703 | 42.7062 | 9.7665 | -61.3689 | 0.38338 | 0.16487 | 0.093 | 0.050496 | 0.0079344 | 88.9628 | 92.0269 | 97.2799 | 99.6559 | 99.3865
47.9167 | 99.8249 | 87.8559 | 65.5318 | 25.3006 | -37.8598 | 0.38959 | 0.17121 | 0.097285 | 0.052841 | 0.0085816 | 100.1038 | 107.3924 | 110.3705 | 105.0229 | 102.8693
48 | 85.9523 | 67.8369 | 43.1441 | 11.0079 | -58.9447 | 0.38352 | 0.16548 | 0.093667 | 0.051537 | 0.0084172 | 89.0185 | 92.0371 | 97.2362 | 99.5267 | 99.3829
49.9167 | 99.8254 | 87.9218 | 65.7885 | 26.1869 | -35.1455 | 0.3897 | 0.17177 | 0.097913 | 0.053858 | 0.009181 | 100.1034 | 107.3565 | 110.3064 | 104.9934 | 102.882
50 | 86.0153 | 67.9942 | 43.5484 | 12.1279 | -56.5702 | 0.38365 | 0.16604 | 0.094295 | 0.052529 | 0.008987 | 89.0693 | 92.0515 | 97.1932 | 99.4022 | 99.3785
51.9167 | 99.8259 | 87.9824 | 66.0171 | 26.9905 | -32.5411 | 0.38979 | 0.17229 | 0.098482 | 0.054822 | 0.009866 | 100.103 | 107.3235 | 110.2491 | 104.9646 | 102.8932
52 | 86.0727 | 68.136 | 43.9163 | 13.1371 | -54.354 | 0.38377 | 0.16656 | 0.094868 | 0.053471 | 0.0096392 | 89.1156 | 92.0615 | 97.1577 | 99.2846 | 99.3744
53.9167 | 99.8264 | 88.037 | 66.2124 | 27.7152 | -30.1003 | 0.38988 | 0.17276 | 0.098986 | 0.055731 | 0.010605 | 100.1027 | 107.2935 | 110.2001 | 104.9339 | 102.9029
54 | 86.1239 | 68.2605 | 44.2417 | 14.0462 | -52.537 | 0.38388 | 0.16703 | 0.095371 | 0.05436 | 0.010346 | 89.1567 | 92.0666 | 97.136 | 99.1746 | 99.3726
55.9167 | 99.8268 | 88.0869 | 66.4051 | 28.3787 | -27.864 | 0.38996 | 0.17319 | 0.099478 | 0.056586 | 0.011367 | 100.1024 | 107.266 | 110.151 | 104.9092 | 102.9102
56 | 86.1712 | 68.3813 | 44.5495 | 14.8674 | -51.0377 | 0.38398 | 0.16747 | 0.095862 | 0.055196 | 0.011068 | 89.1949 | 92.0774 | 97.1075 | 99.0769 | 99.37
57.9167 | 99.8272 | 88.1325 | 66.5727 | 28.9792 | -25.8123 | 0.39004 | 0.17359 | 0.099908 | 0.057389 | 0.012105 | 100.1021 | 107.2408 | 110.1083 | 104.8831 | 102.9168
58 | 86.2139 | 68.4866 | 44.825 | 15.6104 | -49.1443 | 0.38407 | 0.16787 | 0.096298 | 0.055981 | 0.011763 | 89.2292 | 92.0824 | 97.0866 | 98.9872 | 99.3662
59.9167 | 99.8275 | 88.1749 | 66.7338 | 29.5301 | -23.9471 | 0.39011 | 0.17396 | 0.10033 | 0.058141 | 0.012828 | 100.1018 | 107.2177 | 110.0671 | 104.8608 | 102.9218
60 | 86.2539 | 68.5895 | 45.0827 | 16.2846 | -47.3593 | 0.38415 | 0.16824 | 0.096714 | 0.056718 | 0.012441 | 89.2614 | 92.0917 | 97.066 | 98.9078 | 99.3595
61.9167 | 99.8278 | 88.2138 | 66.8662 | 30.0305 | -22.247 | 0.39017 | 0.1743 | 0.10069 | 0.058847 | 0.013528 | 100.1016 | 107.1966 | 110.0341 | 104.8366 | 102.9264
62 | 86.2899 | 68.6767 | 45.3138 | 16.8964 | -45.7557 | 0.38423 | 0.16858 | 0.097082 | 0.057408 | 0.013097 | 89.2904 | 92.093 | 97.0535 | 98.8339 | 99.3541
63.9167 | 99.8281 | 88.2496 | 67.0108 | 30.4918 | -20.709 | 0.39023 | 0.17462 | 0.101 | 0.059503 | 0.014197 | 100.1014 | 107.1771 | 109.9967 | 104.8184 | 102.9291
64 | 86.3238 | 68.7668 | 45.5272 | 17.4521 | -44.337 | 0.3843 | 0.1689 | 0.097427 | 0.058051 | 0.013722 | 89.3177 | 92.1033 | 97.0337 | 98.7696 | 99.3465
65.9167 | 99.8284 | 88.2827 | 67.1258 | 30.9093 | -19.3547 | 0.39028 | 0.17492 | 0.10134 | 0.060115 | 0.01483 | 100.1011 | 107.1589 | 109.9675 | 104.7985 | 102.9321
66 | 86.3547 | 68.8429 | 45.723 | 17.9563 | -43.0621 | 0.38436 | 0.1692 | 0.097745 | 0.058651 | 0.014313 | 89.3426 | 92.1052 | 97.0222 | 98.709 | 99.3397
67.9167 | 99.8286 | 88.3125 | 67.2371 | 31.2871 | -18.1386 | 0.39033 | 0.17519 | 0.10164 | 0.060683 | 0.015417 | 100.101 | 107.1423 | 109.9388 | 104.7798 | 102.9344
68 | 86.3827 | 68.9151 | 45.9062 | 18.4124 | -41.9557 | 0.38442 | 0.16946 | 0.098048 | 0.059207 | 0.014861 | 89.3651 | 92.11 | 97.0105 | 98.6537 | 99.334
69.9167 | 99.8288 | 88.3407 | 67.3516 | 32.2674 | -17.0527 | 0.39037 | 0.17544 | 0.10195 | 0.061209 | 0.015955 | 100.1008 | 107.1268 | 109.9089 | 104.7656 | 102.9359
70 | 86.4094 | 68.9854 | 46.0796 | 18.8268 | -41.0194 | 0.38448 | 0.16972 | 0.098342 | 0.059721 | 0.015364 | 89.3867 | 92.1162 | 96.9928 | 98.6048 | 99.3268
71.9167 | 99.8291 | 88.3669 | 67.4469 | 32.6323 | -16.1199 | 0.39041 | 0.17568 | 0.10221 | 0.061698 | 0.016442 | 100.1006 | 107.1122 | 109.8842 | 104.75 | 102.9378
72 | 86.4342 | 69.048 | 46.2373 | 19.2025 | -40.383 | 0.38453 | 0.16996 | 0.09861 | 0.060199 | 0.015821 | 89.4067 | 92.1189 | 96.9799 | 98.5575 | 99.321
73.9167 | 99.8293 | 88.3914 | 67.5449 | 32.9664 | -15.3055 | 0.39045 | 0.1759 | 0.10247 | 0.062149 | 0.016882 | 100.1005 | 107.0987 | 109.8587 | 104.7372 | 102.9393
74 | 86.4571 | 69.1096 | 46.386 | 19.5429 | -39.7114 | 0.38458 | 0.17018 | 0.098868 | 0.06064 | 0.016235 | 89.4251 | 92.1246 | 96.9634 | 98.5144 | 99.3154
75.9167 | 99.8294 | 88.4139 | 67.6265 | 33.2707 | -14.5958 | 0.39049 | 0.17611 | 0.1027 | 0.062565 | 0.01728 | 100.1003 | 107.0861 | 109.8373 | 104.7237 | 102.941
76 | 86.4782 | 69.1625 | 46.5152 | 19.8503 | -39.1312 | 0.38462 | 0.17039 | 0.099085 | 0.061047 | 0.016609 | 89.4421 | 92.1255 | 96.9559 | 98.4731 | 99.3107
77.9167 | 99.8296 | 88.4346 | 67.6933 | 33.5438 | -13.9669 | 0.39052 | 0.1763 | 0.10289 | 0.062947 | 0.01764 | 100.1002 | 107.0749 | 109.8198 | 104.7101 | 102.9426
78 | 86.4973 | 69.2088 | 46.6314 | 20.1269 | -38.6267 | 0.38466 | 0.17058 | 0.09928 | 0.061419 | 0.016948 | 89.4574 | 92.1242 | 96.9474 | 98.4345 | 99.3073
79.9167 | 99.8298 | 88.4532 | 67.7545 | 33.7872 | -13.4198 | 0.39055 | 0.17647 | 0.10306 | 0.063292 | 0.017965 | 100.1001 | 107.0646 | 109.804 | 104.6979 | 102.9435
80 | 86.5144 | 69.25 | 46.7351 | 20.3742 | -38.1875 | 0.3847 | 0.17075 | 0.099454 | 0.061757 | 0.017255 | 89.4712 | 92.1226 | 96.9422 | 98.3993 | 99.3041
81.9167 | 99.8299 | 88.4701 | 67.808 | 34.0046 | -12.9455 | 0.39058 | 0.17662 | 0.1032 | 0.063604 | 0.018258 | 100.1 | 107.0554 | 109.7893 | 104.686 | 102.9448
82 | 86.5297 | 69.2875 | 46.821 | 20.5944 | -37.8078 | 0.38473 | 0.17091 | 0.099595 | 0.062062 | 0.017531 | 89.4834 | 92.121 | 96.9373 | 98.3672 | 99.3019
83.9167 | 99.83 | 88.4859 | 67.878 | 34.2057 | -12.5229 | 0.3906 | 0.17677 | 0.10336 | 0.063886 | 0.018517 | 100.0999 | 107.0467 | 109.771 | 104.6794 | 102.9454
84 | 86.5446 | 69.3297 | 46.913 | 20.7923 | -37.5018 | 0.38476 | 0.17106 | 0.099757 | 0.062337 | 0.017774 | 89.4955 | 92.1263 | 96.9254 | 98.3405 | 99.2978
85.9167 | 99.8301 | 88.501 | 67.9338 | 34.3916 | -12.1523 | 0.39063 | 0.17691 | 0.10353 | 0.064146 | 0.018746 | 100.0998 | 107.0386 | 109.7564 | 104.6722 | 102.9463
86 | 86.5586 | 69.3661 | 47.0007 | 20.9712 | -37.244 | 0.38479 | 0.1712 | 0.09992 | 0.06259 | 0.01799 | 89.5068 | 92.1274 | 96.9141 | 98.3143 | 99.2943
87.9167 | 99.8302 | 88.5145 | 67.9799 | 34.559 | -11.828 | 0.39065 | 0.17704 | 0.10366 | 0.064383 | 0.01895 | 100.0997 | 107.0311 | 109.7441 | 104.664 | 102.9472
88 | 86.5712 | 69.3972 | 47.0767 | 21.1321 | -37.0173 | 0.38482 | 0.17132 | 0.10005 | 0.062821 | 0.018181 | 89.517 | 92.1266 | 96.9073 | 98.2889 | 99.292
89.9167 | 99.8303 | 88.5274 | 68.0283 | 34.7118 | -11.5427 | 0.39067 | 0.17715 | 0.10379 | 0.0646 | 0.019127 | 100.0996 | 107.0241 | 109.7312 | 104.658 | 102.9479
90 | 86.5831 | 69.4287 | 47.1445 | 21.2778 | -36.8142 | 0.38484 | 0.17144 | 0.10018 | 0.063031 | 0.018345 | 89.5266 | 92.1279 | 96.8962 | 98.2668 | 99.2888
91.9167 | 99.8304 | 88.5386 | 68.0664 | 34.8483 | -11.2914 | 0.39069 | 0.17726 | 0.10391 | 0.064797 | 0.01927 | 100.0995 | 107.0177 | 109.7212 | 104.6515 | 102.9483
92 | 86.5937 | 69.4554 | 47.2139 | 21.4087 | -36.6314 | 0.38486 | 0.17155 | 0.10031 | 0.063224 | 0.018477 | 89.5351 | 92.127 | 96.885 | 98.2453 | 99.2861
93.9167 | 99.8305 | 88.549 | 68.0985 | 34.9718 | -11.0605 | 0.3907 | 0.17736 | 0.104 | 0.064976 | 0.019382 | 100.0995 | 107.0118 | 109.7126 | 104.6446 | 102.9491
94 | 86.6033 | 69.4789 | 47.2653 | 21.526 | -36.4745 | 0.38488 | 0.17165 | 0.1004 | 0.063397 | 0.018579 | 89.5427 | 92.1253 | 96.882 | 98.2251 | 99.2844
95.9167 | 99.8306 | 88.5587 | 68.1406 | 35.0853 | -10.8524 | 0.39072 | 0.17746 | 0.1041 | 0.065135 | 0.019469 | 100.0994 | 107.0064 | 109.7012 | 104.6409 | 102.9491
96 | 86.6126 | 69.505 | 47.315 | 21.6315 | -36.3394 | 0.3849 | 0.17175 | 0.10049 | 0.063552 | 0.018658 | 89.5501 | 92.1277 | 96.8734 | 98.2086 | 99.2814

## Detailed Output
Cycle - | 144 |  | Total Time - | 1431 | minutes |  | Cycle Time - | 1 | minutes | Flow - | 350 | scfm | [9 empty] | Desiccant - 1
|  | Stream | Stream | Stream |  | Dry Gas | Bed | Vessel |  | Average | Vessel | Bed | Particle | Center | [6 empty] | Surface | Center | [6 empty] | Surface | Average
Grid | Distance | Dew Pt | Rel Hum | Concen | Velocity | Density | Temp | Temp | Pressure | Load | HT Coef | MT Coef | Diff | Dew Pt | Dew Pt | Dew Pt | Dew Pt | Dew Pt | Dew Pt | Dew Pt | Dew Pt | Load | Load | Load | Load | Load | Load | Load | Load | Load
| (in) | (F) |  | (lb/ft^3) | (ft/min) | (lb/ft^3) | (F) | (F) | (psig) | (lb/lb) | (Btu/m-ft^2-F) | (ft/min) | (ft^2/min) | (F) | (F) | (F) | (F) | (F) | (F) | (F) | (F) | (lb/lb) | (lb/lb) | (lb/lb) | (lb/lb) | (lb/lb) | (lb/lb) | (lb/lb) | (lb/lb) | (lb/lb)
Inlet | --- | 100 | 1 | 0.0028511 | 60.8117 | 0.54878 | 100 | --- | 100 | --- |  |  | Radial Position (dimensionless)-> | 0.39689 | 0.57239 | 0.67863 | 0.75917 | 0.8255 | 0.8826 | 0.93313 | 0.97872 | 0.39689 | 0.57239 | 0.67863 | 0.75917 | 0.8255 | 0.8826 | 0.93313 | 0.97872
1 | 0.125 | 99.6523 | 0.98386 | 0.0028237 | 60.8341 | 0.54858 | 100.2342 | 97.6139 | 99.9978 | 0.38245 | 0.4611 | 5.6477 | 0.000275 | 97.3474 | 97.3583 | 97.3203 | 97.2163 | 97.063 | 96.931 | 97.066 | 98.0842 | 0.38299 | 0.38311 | 0.38268 | 0.38152 | 0.37982 | 0.37836 | 0.37985 | 0.3913 | 0.38245
24 | 5.875 | 89.1107 | 0.8144 | 0.0020563 | 60.2624 | 0.55378 | 95.7491 | 96.7654 | 99.8954 | 0.27194 | 0.45955 | 5.5977 | 0.00027195 | 85.045 | 85.0913 | 85.1164 | 85.0852 | 84.9742 | 84.8062 | 84.7286 | 85.5783 | 0.27181 | 0.27248 | 0.27285 | 0.27239 | 0.27079 | 0.26837 | 0.26725 | 0.27959 | 0.27194
48 | 11.875 | 74.945 | 0.56191 | 0.0013041 | 59.8705 | 0.55741 | 92.8439 | 97.958 | 99.79 | 0.1774 | 0.45824 | 5.5581 | 0.00027007 | 72.0634 | 72.1063 | 72.0324 | 71.8506 | 71.6106 | 71.4182 | 71.4816 | 72.3327 | 0.17865 | 0.17893 | 0.17846 | 0.1773 | 0.17577 | 0.17471 | 0.17497 | 0.18038 | 0.1774
72 | 17.875 | 64.1874 | 0.37282 | 0.00089959 | 60.0009 | 0.5562 | 94.1798 | 99.5377 | 99.6848 | 0.13472 | 0.45842 | 5.5765 | 0.0002713 | 61.8053 | 61.6907 | 61.4257 | 61.1031 | 60.7952 | 60.5985 | 60.7663 | 61.951 | 0.13627 | 0.13594 | 0.13517 | 0.13424 | 0.13337 | 0.13282 | 0.13329 | 0.13669 | 0.13472
96 | 23.875 | 52.7948 | 0.23096 | 0.00059495 | 60.2491 | 0.55391 | 96.4436 | 101.0405 | 99.5794 | 0.1027 | 0.45894 | 5.6083 | 0.00027321 | 49.6432 | 49.4505 | 49.0831 | 48.6767 | 48.3166 | 48.12 | 48.438 | 50.0739 | 0.10382 | 0.10348 | 0.10286 | 0.10218 | 0.10158 | 0.10125 | 0.10179 | 0.1046 | 0.1027
120 | 29.875 | 39.1557 | 0.12827 | 0.00035376 | 60.5217 | 0.55141 | 98.83 | 102.0049 | 99.4735 | 0.080679 | 0.45954 | 5.6424 | 0.00027523 | 35.2064 | 34.9487 | 34.532 | 34.075 | 33.6656 | 33.4577 | 33.9009 | 35.9409 | 0.08141 | 0.08115 | 0.080733 | 0.080284 | 0.079887 | 0.079688 | 0.080115 | 0.082166 | 0.080679
144 | 35.875 | 21.5222 | 0.058302 | 0.00016876 | 60.7305 | 0.54952 | 100.5359 | 102.4806 | 99.3671 | 0.05454 | 0.46035 | 5.6625 | 0.00027675 | 15.8634 | 16.1071 | 16.0574 | 15.7916 | 15.4077 | 15.0647 | 15.1893 | 17.171 | 0.054562 | 0.054794 | 0.054746 | 0.054494 | 0.054135 | 0.05382 | 0.053934 | 0.055835 | 0.05454
168 | 41.875 | -1.2084 | 0.018275 | 5.4874e-05 | 60.9083 | 0.54791 | 101.8368 | 102.8653 | 99.2604 | 0.031986 | 0.46068 | 5.6837 | 0.00027797 | -12.7879 | -10.87 | -9.9079 | -9.3686 | -9.2058 | -9.3171 | -9.3303 | -7.4788 | 0.030307 | 0.031392 | 0.031907 | 0.032206 | 0.032298 | 0.032235 | 0.032228 | 0.03332 | 0.031986
192 | 47.875 | -26.4315 | 0.0043848 | 1.3518e-05 | 61.0601 | 0.54655 | 102.7757 | 102.7803 | 99.1533 | 0.017948 | 0.46094 | 5.7011 | 0.00027893 | -36.3195 | -35.2989 | -34.5128 | -33.7921 | -33.1506 | -32.7435 | -32.6071 | -31.694 | 0.016538 | 0.01708 | 0.01752 | 0.01794 | 0.018328 | 0.018581 | 0.018648 | 0.018947 | 0.017948
216 | 53.875 | -41.5869 | 0.0016711 | 5.1679e-06 | 61.1283 | 0.54594 | 102.8875 | 102.1199 | 99.0461 | 0.013248 | 0.46098 | 5.7084 | 0.00027928 | -43.9181 | -44.0274 | -44.083 | -44.1137 | -44.1296 | -44.166 | -44.2836 | -44.2187 | 0.013312 | 0.013277 | 0.013259 | 0.013249 | 0.013244 | 0.013232 | 0.013195 | 0.013216 | 0.013248
240 | 59.875 | -59.5856 | 0.00050923 | 1.5203e-06 | 61.0489 | 0.54665 | 101.6335 | 100.9048 | 98.9388 | 0.0068449 | 0.46063 | 5.6985 | 0.00027861 | -65.2028 | -66.4247 | -67.2441 | -68.0284 | -68.7931 | -69.5381 | -70.3392 | -71.225 | 0.0074995 | 0.0073089 | 0.0071558 | 0.0069414 | 0.0067432 | 0.0065598 | 0.0063729 | 0.0061779 | 0.0068449
Outlet |  | -59.5856 | 0.00050923 | 1.5203e-06 |  | 0.54665 | 101.6335
Average | [6 empty] | 98.7658 | 100.6793 |  | 0.10694
Cycle - | 144 |  | Total Time - | 1432 | minutes |  | Cycle Time - | 2 | minutes | Flow - | 350 | scfm | [9 empty] | Desiccant - 1
|  | Stream | Stream | Stream |  | Dry Gas | Bed | Vessel |  | Average | Vessel | Bed | Particle | Center | [6 empty] | Surface | Center | [6 empty] | Surface | Average
Grid | Distance | Dew Pt | Rel Hum | Concen | Velocity | Density | Temp | Temp | Pressure | Load | HT Coef | MT Coef | Diff | Dew Pt | Dew Pt | Dew Pt | Dew Pt | Dew Pt | Dew Pt | Dew Pt | Dew Pt | Load | Load | Load | Load | Load | Load | Load | Load | Load
| (in) | (F) |  | (lb/ft^3) | (ft/min) | (lb/ft^3) | (F) | (F) | (psig) | (lb/lb) | (Btu/m-ft^2-F) | (ft/min) | (ft^2/min) | (F) | (F) | (F) | (F) | (F) | (F) | (F) | (F) | (lb/lb) | (lb/lb) | (lb/lb) | (lb/lb) | (lb/lb) | (lb/lb) | (lb/lb) | (lb/lb) | (lb/lb)
Inlet | --- | 100 | 1 | 0.0028511 | 60.8117 | 0.54878 | 100 | --- | 100 | --- |  |  | Radial Position (dimensionless)-> | 0.39689 | 0.57239 | 0.67863 | 0.75917 | 0.8255 | 0.8826 | 0.93313 | 0.97872 | 0.39689 | 0.57239 | 0.67863 | 0.75917 | 0.8255 | 0.8826 | 0.93313 | 0.97872
1 | 0.125 | 99.7222 | 0.98748 | 0.0028299 | 60.8295 | 0.54862 | 100.1823 | 98.2441 | 99.9978 | 0.38383 | 0.4611 | 5.6477 | 0.00027497 | 97.2963 | 97.3034 | 97.2576 | 97.1507 | 97.0213 | 97.0029 | 97.3979 | 98.5201 | 0.38299 | 0.38307 | 0.38256 | 0.38136 | 0.37993 | 0.37972 | 0.38413 | 0.39689 | 0.38383
24 | 5.875 | 94.4782 | 0.78377 | 0.0024016 | 61.068 | 0.54648 | 102.5584 | 97.668 | 99.8948 | 0.27394 | 0.46203 | 5.6764 | 0.00027697 | 91.5448 | 91.5919 | 91.6129 | 91.5735 | 91.4604 | 91.3427 | 91.5457 | 92.8664 | 0.27182 | 0.27249 | 0.27278 | 0.27223 | 0.27064 | 0.26899 | 0.27184 | 0.29076 | 0.27394
48 | 11.875 | 83.6488 | 0.59554 | 0.0017133 | 60.7577 | 0.54927 | 100.3188 | 97.7683 | 99.7874 | 0.17915 | 0.4611 | 5.6509 | 0.00027557 | 78.8891 | 78.9246 | 78.8369 | 78.6485 | 78.4352 | 78.3755 | 78.847 | 80.7239 | 0.17866 | 0.17888 | 0.17834 | 0.17717 | 0.17586 | 0.17549 | 0.1784 | 0.19037 | 0.17915
72 | 17.875 | 69.8714 | 0.40737 | 0.0010886 | 60.421 | 0.55233 | 97.7224 | 98.718 | 99.681 | 0.13579 | 0.45961 | 5.6245 | 0.00027391 | 64.8795 | 64.7424 | 64.4674 | 64.1558 | 63.9137 | 63.9504 | 64.7077 | 66.8386 | 0.13625 | 0.13586 | 0.13508 | 0.13419 | 0.13352 | 0.13362 | 0.13576 | 0.14206 | 0.13579
96 | 23.875 | 56.1359 | 0.25 | 0.0006705 | 60.4174 | 0.55236 | 97.8505 | 100.1355 | 99.575 | 0.10346 | 0.45942 | 5.6275 | 0.00027426 | 50.7868 | 50.5664 | 50.2032 | 49.824 | 49.5731 | 49.7024 | 50.7129 | 53.1176 | 0.10381 | 0.10341 | 0.10279 | 0.10216 | 0.10173 | 0.10196 | 0.10367 | 0.10814 | 0.10346
120 | 29.875 | 41.7957 | 0.1402 | 0.00039143 | 60.5776 | 0.5509 | 99.2607 | 101.2905 | 99.4689 | 0.08122 | 0.45969 | 5.6487 | 0.00027556 | 35.5358 | 35.2487 | 34.8284 | 34.4034 | 34.1314 | 34.3472 | 35.6355 | 38.5056 | 0.081397 | 0.081108 | 0.080689 | 0.080271 | 0.080008 | 0.080217 | 0.081499 | 0.084575 | 0.08122
144 | 35.875 | 23.6153 | 0.063649 | 0.00018602 | 60.773 | 0.54913 | 100.8765 | 102.0461 | 99.3624 | 0.054938 | 0.46046 | 5.6671 | 0.00027701 | 16.0896 | 16.3167 | 16.2476 | 15.978 | 15.6388 | 15.5206 | 16.3718 | 19.417 | 0.054568 | 0.054783 | 0.054718 | 0.054462 | 0.054146 | 0.054036 | 0.054836 | 0.057954 | 0.054938
168 | 41.875 | 0.82317 | 0.020273 | 6.0939e-05 | 60.916 | 0.54784 | 101.8742 | 102.5701 | 99.2556 | 0.032189 | 0.4607 | 5.6848 | 0.00027801 | -12.7529 | -10.8357 | -9.8861 | -9.3661 | -9.2094 | -9.2411 | -8.748 | -5.4914 | 0.03032 | 0.031398 | 0.031907 | 0.032195 | 0.032284 | 0.032266 | 0.032548 | 0.034591 | 0.032189
192 | 47.875 | -25.4655 | 0.0047109 | 1.4329e-05 | 61.0105 | 0.54699 | 102.2946 | 102.6571 | 99.1486 | 0.017996 | 0.4608 | 5.6953 | 0.00027859 | -36.5512 | -35.5308 | -34.7449 | -34.0257 | -33.3913 | -32.9875 | -32.714 | -30.9764 | 0.01654 | 0.017083 | 0.017522 | 0.017942 | 0.018327 | 0.018578 | 0.018693 | 0.01928 | 0.017996
216 | 53.875 | -41.4403 | 0.0016982 | 5.2201e-06 | 61.1075 | 0.54613 | 102.6727 | 102.243 | 99.0414 | 0.013258 | 0.4609 | 5.7055 | 0.00027913 | -44.0202 | -44.1293 | -44.1847 | -44.2153 | -44.2322 | -44.2712 | -44.3692 | -44.0743 | 0.013312 | 0.013277 | 0.013259 | 0.013249 | 0.013244 | 0.013231 | 0.0132 | 0.013294 | 0.013258
240 | 59.875 | -59.0101 | 0.00051299 | 1.58e-06 | 61.172 | 0.54555 | 102.7417 | 101.247 | 98.9341 | 0.0068558 | 0.46093 | 5.712 | 0.00027944 | -64.7048 | -65.9252 | -66.7655 | -67.55 | -68.3148 | -69.0607 | -69.8591 | -70.335 | 0.0074992 | 0.0073086 | 0.0071555 | 0.006941 | 0.0067428 | 0.0065593 | 0.006373 | 0.0062668 | 0.0068558
Outlet |  | -59.0101 | 0.00051299 | 1.58e-06 |  | 0.54555 | 102.7417
Average | [6 empty] | 100.7201 | 100.4932 |  | 0.10766
Cycle - | 144 |  | Total Time - | 1433 | minutes |  | Cycle Time - | 3 | minutes | Flow - | 350 | scfm | [9 empty] | Desiccant - 1
|  | Stream | Stream | Stream |  | Dry Gas | Bed | Vessel |  | Average | Vessel | Bed | Particle | Center | [6 empty] | Surface | Center | [6 empty] | Surface | Average
Grid | Distance | Dew Pt | Rel Hum | Concen | Velocity | Density | Temp | Temp | Pressure | Load | HT Coef | MT Coef | Diff | Dew Pt | Dew Pt | Dew Pt | Dew Pt | Dew Pt | Dew Pt | Dew Pt | Dew Pt | Load | Load | Load | Load | Load | Load | Load | Load | Load
| (in) | (F) |  | (lb/ft^3) | (ft/min) | (lb/ft^3) | (F) | (F) | (psig) | (lb/lb) | (Btu/m-ft^2-F) | (ft/min) | (ft^2/min) | (F) | (F) | (F) | (F) | (F) | (F) | (F) | (F) | (lb/lb) | (lb/lb) | (lb/lb) | (lb/lb) | (lb/lb) | (lb/lb) | (lb/lb) | (lb/lb) | (lb/lb)
Inlet | --- | 100 | 1 | 0.0028511 | 60.8117 | 0.54878 | 100 | --- | 100 | --- |  |  | Radial Position (dimensionless)-> | 0.39689 | 0.57239 | 0.67863 | 0.75917 | 0.8255 | 0.8826 | 0.93313 | 0.97872 | 0.39689 | 0.57239 | 0.67863 | 0.75917 | 0.8255 | 0.8826 | 0.93313 | 0.97872
1 | 0.125 | 99.7634 | 0.98964 | 0.0028336 | 60.8267 | 0.54865 | 100.1506 | 98.711 | 99.9978 | 0.38494 | 0.4611 | 5.6477 | 0.00027494 | 97.2651 | 97.268 | 97.2156 | 97.1123 | 97.0264 | 97.1325 | 97.6847 | 98.7746 | 0.38299 | 0.38302 | 0.38244 | 0.38128 | 0.38033 | 0.38151 | 0.38771 | 0.40021 | 0.38494
24 | 5.875 | 95.0865 | 0.77976 | 0.0024435 | 61.1634 | 0.54563 | 103.3605 | 98.9695 | 99.8947 | 0.27512 | 0.46225 | 5.6853 | 0.00027756 | 92.3112 | 92.3576 | 92.3734 | 92.3279 | 92.2282 | 92.2044 | 92.6295 | 93.893 | 0.27184 | 0.27249 | 0.27271 | 0.27207 | 0.27067 | 0.27034 | 0.27632 | 0.2945 | 0.27512
48 | 11.875 | 88.2752 | 0.59098 | 0.001968 | 61.3746 | 0.54375 | 105.5484 | 99.1939 | 99.7867 | 0.18077 | 0.46269 | 5.717 | 0.00027944 | 83.6598 | 83.6848 | 83.5833 | 83.4012 | 83.2638 | 83.4476 | 84.4108 | 86.4621 | 0.17867 | 0.17882 | 0.1782 | 0.1771 | 0.17627 | 0.17738 | 0.18329 | 0.19642 | 0.18077
72 | 17.875 | 77.6888 | 0.43116 | 0.0013992 | 61.2279 | 0.54505 | 104.6155 | 99.4282 | 99.6787 | 0.13731 | 0.46218 | 5.7085 | 0.00027901 | 70.8514 | 70.6867 | 70.4041 | 70.1325 | 70.06 | 70.5356 | 72.0446 | 74.8778 | 0.13623 | 0.13577 | 0.13499 | 0.13424 | 0.13404 | 0.13535 | 0.13964 | 0.14823 | 0.13731
96 | 23.875 | 62.6956 | 0.27571 | 0.0008411 | 60.944 | 0.54759 | 102.4007 | 100.146 | 99.5713 | 0.10452 | 0.46126 | 5.682 | 0.00027763 | 54.4952 | 54.2468 | 53.9276 | 53.6263 | 53.5761 | 54.1399 | 55.8683 | 59.1166 | 0.10379 | 0.10335 | 0.10273 | 0.10221 | 0.10213 | 0.10316 | 0.10626 | 0.11256 | 0.10452
120 | 29.875 | 46.0536 | 0.15511 | 0.00045871 | 60.8127 | 0.54877 | 101.2957 | 101.0303 | 99.4644 | 0.081876 | 0.46074 | 5.67 | 0.00027707 | 37.1352 | 36.8197 | 36.4056 | 36.0573 | 36.0368 | 36.7884 | 38.8089 | 42.3291 | 0.081383 | 0.081066 | 0.080655 | 0.080314 | 0.080294 | 0.081034 | 0.083125 | 0.087139 | 0.081876
144 | 35.875 | 26.0616 | 0.069634 | 0.00020809 | 60.8652 | 0.5483 | 101.6657 | 101.8282 | 99.3576 | 0.055377 | 0.46071 | 5.678 | 0.00027761 | 16.6051 | 16.815 | 16.7286 | 16.4667 | 16.222 | 16.4438 | 18 | 21.7086 | 0.054573 | 0.054772 | 0.05469 | 0.054443 | 0.054214 | 0.054421 | 0.055932 | 0.059971 | 0.055377
168 | 41.875 | 2.8993 | 0.022276 | 6.7715e-05 | 60.9633 | 0.54742 | 102.2749 | 102.4167 | 99.2506 | 0.032412 | 0.46082 | 5.6903 | 0.00027832 | -12.5142 | -10.5914 | -9.6542 | -9.1514 | -8.986 | -8.8668 | -7.7543 | -3.4791 | 0.030333 | 0.031405 | 0.031906 | 0.032185 | 0.032278 | 0.032346 | 0.032996 | 0.035848 | 0.032412
192 | 47.875 | -24.1909 | 0.005054 | 1.5443e-05 | 61.0313 | 0.54681 | 102.4596 | 102.5417 | 99.1436 | 0.018049 | 0.46085 | 5.6979 | 0.00027872 | -36.4666 | -35.4451 | -34.6583 | -33.9397 | -33.3111 | -32.9019 | -32.411 | -29.9441 | 0.016542 | 0.017085 | 0.017525 | 0.017945 | 0.018326 | 0.018581 | 0.018764 | 0.019624 | 0.018049
216 | 53.875 | -41.2045 | 0.0017376 | 5.3043e-06 | 61.0831 | 0.54634 | 102.4237 | 102.2586 | 99.0364 | 0.013269 | 0.46084 | 5.7027 | 0.00027896 | -44.1385 | -44.2474 | -44.3026 | -44.3331 | -44.3511 | -44.3914 | -44.46 | -43.9525 | 0.013312 | 0.013277 | 0.013259 | 0.013249 | 0.013243 | 0.013231 | 0.013209 | 0.013372 | 0.013269
240 | 59.875 | -58.8383 | 0.00052263 | 1.5997e-06 | 61.1507 | 0.54574 | 102.5211 | 101.5415 | 98.9291 | 0.0068667 | 0.46086 | 5.7093 | 0.00027929 | -64.8064 | -66.0268 | -66.8621 | -67.6468 | -68.4115 | -69.1581 | -69.9485 | -70.0343 | 0.0074988 | 0.0073083 | 0.0071551 | 0.0069407 | 0.0067425 | 0.0065588 | 0.0063743 | 0.0063549 | 0.0068667
Outlet |  | -58.8383 | 0.00052263 | 1.5997e-06 |  | 0.54574 | 102.5211
Average | [6 empty] | 102.7648 | 100.8071 |  | 0.10838
Cycle - | 144 |  | Total Time - | 1434 | minutes |  | Cycle Time - | 4 | minutes | Flow - | 350 | scfm | [9 empty] | Desiccant - 1
|  | Stream | Stream | Stream |  | Dry Gas | Bed | Vessel |  | Average | Vessel | Bed | Particle | Center | [6 empty] | Surface | Center | [6 empty] | Surface | Average
Grid | Distance | Dew Pt | Rel Hum | Concen | Velocity | Density | Temp | Temp | Pressure | Load | HT Coef | MT Coef | Diff | Dew Pt | Dew Pt | Dew Pt | Dew Pt | Dew Pt | Dew Pt | Dew Pt | Dew Pt | Load | Load | Load | Load | Load | Load | Load | Load | Load
| (in) | (F) |  | (lb/ft^3) | (ft/min) | (lb/ft^3) | (F) | (F) | (psig) | (lb/lb) | (Btu/m-ft^2-F) | (ft/min) | (ft^2/min) | (F) | (F) | (F) | (F) | (F) | (F) | (F) | (F) | (lb/lb) | (lb/lb) | (lb/lb) | (lb/lb) | (lb/lb) | (lb/lb) | (lb/lb) | (lb/lb) | (lb/lb)
Inlet | --- | 100 | 1 | 0.0028511 | 60.8117 | 0.54878 | 100 | --- | 100 | --- |  |  | Radial Position (dimensionless)-> | 0.39689 | 0.57239 | 0.67863 | 0.75917 | 0.8255 | 0.8826 | 0.93313 | 0.97872 | 0.39689 | 0.57239 | 0.67863 | 0.75917 | 0.8255 | 0.8826 | 0.93313 | 0.97872
1 | 0.125 | 99.7906 | 0.99107 | 0.002836 | 60.8248 | 0.54866 | 100.13 | 99.058 | 99.9978 | 0.38587 | 0.4611 | 5.6477 | 0.00027493 | 97.2448 | 97.2433 | 97.1861 | 97.0943 | 97.0647 | 97.2812 | 97.9177 | 98.9422 | 0.38299 | 0.38297 | 0.38233 | 0.38131 | 0.38098 | 0.3834 | 0.39058 | 0.4024 | 0.38587
24 | 5.875 | 95.2581 | 0.78386 | 0.0024564 | 61.1658 | 0.54561 | 103.3615 | 99.9901 | 99.8947 | 0.27619 | 0.46225 | 5.6852 | 0.00027756 | 92.3131 | 92.3584 | 92.3691 | 92.3212 | 92.2481 | 92.326 | 92.8887 | 94.1044 | 0.27185 | 0.27249 | 0.27264 | 0.27196 | 0.27094 | 0.27203 | 0.27999 | 0.29759 | 0.27619
48 | 11.875 | 89.2476 | 0.59081 | 0.0020256 | 61.5005 | 0.54264 | 106.6042 | 100.8367 | 99.7867 | 0.18196 | 0.463 | 5.7297 | 0.00028023 | 84.623 | 84.6356 | 84.5263 | 84.3749 | 84.3656 | 84.8107 | 85.9957 | 87.8162 | 0.17867 | 0.17875 | 0.17809 | 0.17717 | 0.17712 | 0.17981 | 0.18716 | 0.19893 | 0.18196
72 | 17.875 | 81.5019 | 0.43401 | 0.0015746 | 61.7016 | 0.54087 | 108.665 | 101.2436 | 99.6781 | 0.13869 | 0.4634 | 5.7596 | 0.00028202 | 74.3466 | 74.1549 | 73.8876 | 73.7311 | 73.9688 | 74.9575 | 76.8896 | 79.5037 | 0.1362 | 0.13568 | 0.13494 | 0.13452 | 0.13517 | 0.13791 | 0.14349 | 0.15164 | 0.13869
96 | 23.875 | 69.5665 | 0.29138 | 0.0010565 | 61.6633 | 0.5412 | 108.6453 | 101.5174 | 99.5695 | 0.10586 | 0.46318 | 5.7629 | 0.00028228 | 59.6619 | 59.4184 | 59.0874 | 58.9158 | 59.2054 | 60.3653 | 62.827 | 66.4528 | 0.1037 | 0.10328 | 0.10271 | 0.10242 | 0.10291 | 0.10516 | 0.10968 | 0.117 | 0.10586
120 | 29.875 | 53.106 | 0.17303 | 0.00059114 | 61.4007 | 0.54352 | 106.4748 | 101.7112 | 99.4612 | 0.082779 | 0.46233 | 5.7384 | 0.00028093 | 41.2095 | 40.8658 | 40.4809 | 40.2875 | 40.6559 | 42.0629 | 44.8724 | 49.1036 | 0.081365 | 0.081023 | 0.080645 | 0.080458 | 0.080817 | 0.082231 | 0.085268 | 0.090426 | 0.082779
144 | 35.875 | 30.3617 | 0.077906 | 0.00025212 | 61.1845 | 0.54544 | 104.5161 | 102.0841 | 99.3535 | 0.055925 | 0.46159 | 5.716 | 0.00027974 | 18.447 | 18.6391 | 18.5387 | 18.3043 | 18.2187 | 18.8746 | 21.1283 | 25.5117 | 0.054578 | 0.05476 | 0.054665 | 0.054445 | 0.054365 | 0.054984 | 0.057253 | 0.062347 | 0.055925
168 | 41.875 | 5.7504 | 0.024809 | 7.8045e-05 | 61.1005 | 0.54619 | 103.5003 | 102.4768 | 99.2462 | 0.03267 | 0.46119 | 5.7068 | 0.00027924 | -11.8137 | -9.8705 | -8.9448 | -8.4551 | -8.259 | -7.9142 | -6.1276 | -0.99751 | 0.030347 | 0.031411 | 0.031906 | 0.032176 | 0.032287 | 0.032483 | 0.033556 | 0.037198 | 0.03267
192 | 47.875 | -22.6417 | 0.0054458 | 1.6892e-05 | 61.0923 | 0.54626 | 102.9964 | 102.5404 | 99.1389 | 0.018109 | 0.46101 | 5.7052 | 0.00027913 | -36.2002 | -35.1767 | -34.3883 | -33.6699 | -33.0459 | -32.6198 | -31.8475 | -28.7118 | 0.016544 | 0.017088 | 0.017528 | 0.017947 | 0.018325 | 0.01859 | 0.018858 | 0.019988 | 0.018109
216 | 53.875 | -40.737 | 0.0017796 | 5.4679e-06 | 61.1109 | 0.5461 | 102.6563 | 102.2813 | 99.0317 | 0.01328 | 0.46091 | 5.7061 | 0.00027914 | -44.0287 | -44.1374 | -44.1924 | -44.2229 | -44.2419 | -44.282 | -44.3122 | -43.6013 | 0.013312 | 0.013277 | 0.013259 | 0.013249 | 0.013243 | 0.01323 | 0.013221 | 0.013452 | 0.01328
240 | 59.875 | -58.5316 | 0.00053509 | 1.6347e-06 | 61.1458 | 0.54578 | 102.4523 | 101.7202 | 98.9244 | 0.0068777 | 0.46084 | 5.7088 | 0.00027925 | -64.8396 | -66.0598 | -66.8932 | -67.6779 | -68.4427 | -69.1897 | -69.9671 | -69.6798 | 0.0074985 | 0.007308 | 0.0071548 | 0.0069403 | 0.0067421 | 0.0065583 | 0.0063769 | 0.0064428 | 0.0068777
Outlet |  | -58.5316 | 0.00053509 | 1.6347e-06 |  | 0.54579 | 102.4523
Average | [6 empty] | 104.8968 | 101.523 |  | 0.1091
Cycle - | 144 |  | Total Time - | 1435 | minutes |  | Cycle Time - | 5 | minutes | Flow - | 350 | scfm | [9 empty] | Desiccant - 1
|  | Stream | Stream | Stream |  | Dry Gas | Bed | Vessel |  | Average | Vessel | Bed | Particle | Center | [6 empty] | Surface | Center | [6 empty] | Surface | Average
Grid | Distance | Dew Pt | Rel Hum | Concen | Velocity | Density | Temp | Temp | Pressure | Load | HT Coef | MT Coef | Diff | Dew Pt | Dew Pt | Dew Pt | Dew Pt | Dew Pt | Dew Pt | Dew Pt | Dew Pt | Load | Load | Load | Load | Load | Load | Load | Load | Load
| (in) | (F) |  | (lb/ft^3) | (ft/min) | (lb/ft^3) | (F) | (F) | (psig) | (lb/lb) | (Btu/m-ft^2-F) | (ft/min) | (ft^2/min) | (F) | (F) | (F) | (F) | (F) | (F) | (F) | (F) | (lb/lb) | (lb/lb) | (lb/lb) | (lb/lb) | (lb/lb) | (lb/lb) | (lb/lb) | (lb/lb) | (lb/lb)
Inlet | --- | 100 | 1 | 0.0028511 | 60.8117 | 0.54878 | 100 | --- | 100 | --- |  |  | Radial Position (dimensionless)-> | 0.39689 | 0.57239 | 0.67863 | 0.75917 | 0.8255 | 0.8826 | 0.93313 | 0.97872 | 0.39689 | 0.57239 | 0.67863 | 0.75917 | 0.8255 | 0.8826 | 0.93313 | 0.97872
1 | 0.125 | 99.81 | 0.99209 | 0.0028378 | 60.8236 | 0.54868 | 100.1154 | 99.3162 | 99.9978 | 0.38669 | 0.4611 | 5.6477 | 0.00027492 | 97.2303 | 97.2243 | 97.165 | 97.0922 | 97.124 | 97.4292 | 98.1058 | 99.0617 | 0.38299 | 0.38292 | 0.38226 | 0.38145 | 0.3818 | 0.38522 | 0.39289 | 0.40397 | 0.38669
24 | 5.875 | 95.4063 | 0.78839 | 0.0024678 | 61.1634 | 0.54563 | 103.3209 | 100.7534 | 99.8948 | 0.27724 | 0.46225 | 5.6848 | 0.00027753 | 92.2752 | 92.3192 | 92.3252 | 92.2793 | 92.2428 | 92.4163 | 93.072 | 94.2718 | 0.27186 | 0.27248 | 0.27257 | 0.27192 | 0.27141 | 0.27385 | 0.28316 | 0.30064 | 0.27724
48 | 11.875 | 89.591 | 0.59526 | 0.0020473 | 61.5167 | 0.54249 | 106.7171 | 102.1578 | 99.7867 | 0.18304 | 0.46304 | 5.7311 | 0.00028031 | 84.7261 | 84.7268 | 84.6181 | 84.5201 | 84.6565 | 85.2978 | 86.5567 | 88.2421 | 0.17867 | 0.17868 | 0.17802 | 0.17743 | 0.17825 | 0.18217 | 0.19006 | 0.20107 | 0.18304
72 | 17.875 | 82.6455 | 0.43762 | 0.0016314 | 61.8208 | 0.53982 | 109.6614 | 103.0801 | 99.678 | 0.13984 | 0.4637 | 5.7719 | 0.00028277 | 75.196 | 74.9867 | 74.7735 | 74.8053 | 75.3801 | 76.6968 | 78.6707 | 80.9553 | 0.13617 | 0.13559 | 0.13501 | 0.1351 | 0.13668 | 0.14039 | 0.14623 | 0.15355 | 0.13984
96 | 23.875 | 72.9104 | 0.29718 | 0.0011772 | 62.0407 | 0.53791 | 111.9043 | 103.6194 | 99.5689 | 0.10712 | 0.46415 | 5.804 | 0.00028471 | 62.3421 | 62.0758 | 61.8207 | 61.8913 | 62.6488 | 64.3909 | 67.1433 | 70.4507 | 0.10367 | 0.10321 | 0.10278 | 0.1029 | 0.1042 | 0.1076 | 0.11284 | 0.11974 | 0.10712
120 | 29.875 | 59.2712 | 0.18418 | 0.00073211 | 62.0316 | 0.53799 | 112.0328 | 103.5522 | 99.4597 | 0.083849 | 0.464 | 5.8098 | 0.00028508 | 45.5558 | 45.1922 | 44.8924 | 44.9866 | 45.9195 | 48.0775 | 51.5207 | 55.8527 | 0.081342 | 0.080985 | 0.080694 | 0.080785 | 0.081703 | 0.083942 | 0.087866 | 0.093477 | 0.083849
144 | 35.875 | 37.8046 | 0.087257 | 0.00032902 | 61.8043 | 0.53997 | 110.0824 | 103.3163 | 99.3507 | 0.056671 | 0.46325 | 5.7886 | 0.00028389 | 22.0185 | 22.1909 | 22.0827 | 21.9134 | 22.0857 | 23.3097 | 26.3607 | 32.0976 | 0.054584 | 0.054745 | 0.054644 | 0.054486 | 0.054647 | 0.055822 | 0.059035 | 0.065401 | 0.056671
168 | 41.875 | 10.5116 | 0.028303 | 9.8262e-05 | 61.4924 | 0.54271 | 107.0591 | 103.088 | 99.2424 | 0.033002 | 0.46226 | 5.7538 | 0.0002819 | -9.81 | -7.8038 | -6.8872 | -6.4037 | -6.143 | -5.4797 | -2.9301 | 3.123 | 0.030362 | 0.031417 | 0.031905 | 0.032171 | 0.032317 | 0.032697 | 0.034275 | 0.038877 | 0.033002
192 | 47.875 | -20.1237 | 0.0059883 | 1.9479e-05 | 61.2803 | 0.54459 | 104.702 | 102.7922 | 99.1346 | 0.018179 | 0.46153 | 5.7281 | 0.00028041 | -35.362 | -34.3339 | -33.5421 | -32.822 | -32.2001 | -31.7356 | -30.6075 | -26.785 | 0.016546 | 0.01709 | 0.017532 | 0.01795 | 0.018325 | 0.01861 | 0.018977 | 0.020405 | 0.018179
216 | 53.875 | -40.0867 | 0.0018357 | 5.7558e-06 | 61.1923 | 0.54537 | 103.3823 | 102.4083 | 99.0271 | 0.013293 | 0.46113 | 5.7159 | 0.00027969 | -43.6857 | -43.7941 | -43.8489 | -43.8794 | -43.8993 | -43.9373 | -43.9207 | -43.0072 | 0.013311 | 0.013277 | 0.013259 | 0.013249 | 0.013243 | 0.013231 | 0.013236 | 0.013536 | 0.013293
240 | 59.875 | -58.0277 | 0.00054904 | 1.6924e-06 | 61.1831 | 0.54545 | 102.772 | 101.8923 | 98.9197 | 0.0068891 | 0.46094 | 5.7132 | 0.0002795 | -64.6976 | -65.9172 | -66.7561 | -67.541 | -68.3058 | -69.0532 | -69.8123 | -69.1624 | 0.0074981 | 0.0073078 | 0.0071544 | 0.00694 | 0.0067418 | 0.0065579 | 0.0063806 | 0.0065319 | 0.0068891
Outlet |  | -58.0277 | 0.00054904 | 1.6924e-06 |  | 0.54545 | 102.772
Average | [6 empty] | 107.0546 | 102.5548 |  | 0.10982
Cycle - | 144 |  | Total Time - | 1436 | minutes |  | Cycle Time - | 6 | minutes | Flow - | 70 | scfm | [9 empty] | Desiccant - 1
|  | Stream | Stream | Stream |  | Dry Gas | Bed | Vessel |  | Average | Vessel | Bed | Particle | Center | [6 empty] | Surface | Center | [6 empty] | Surface | Average
Grid | Distance | Dew Pt | Rel Hum | Concen | Velocity | Density | Temp | Temp | Pressure | Load | HT Coef | MT Coef | Diff | Dew Pt | Dew Pt | Dew Pt | Dew Pt | Dew Pt | Dew Pt | Dew Pt | Dew Pt | Load | Load | Load | Load | Load | Load | Load | Load | Load
| (in) | (F) |  | (lb/ft^3) | (ft/min) | (lb/ft^3) | (F) | (F) | (psig) | (lb/lb) | (Btu/m-ft^2-F) | (ft/min) | (ft^2/min) | (F) | (F) | (F) | (F) | (F) | (F) | (F) | (F) | (lb/lb) | (lb/lb) | (lb/lb) | (lb/lb) | (lb/lb) | (lb/lb) | (lb/lb) | (lb/lb) | (lb/lb)
Inlet | --- | -86.3039 | 7.6543e-05 | 2.1278e-07 | 87.9785 | 0.075865 | 99.108 | --- | 1 | --- |  |  | Radial Position (dimensionless)-> | 0.39689 | 0.57239 | 0.67863 | 0.75917 | 0.8255 | 0.8826 | 0.93313 | 0.97872 | 0.39689 | 0.57239 | 0.67863 | 0.75917 | 0.8255 | 0.8826 | 0.93313 | 0.97872
1 | 0.125 | -77.7602 | 0.00014735 | 4.0618e-07 | 87.9375 | 0.0759 | 98.8129 | 101.5264 | 0.9991 | 0.0068713 | 0.19584 | 21.9027 | 0.0020015 | -66.5037 | -67.7235 | -68.485 | -69.2686 | -70.0329 | -70.7783 | -71.4541 | -71.5138 | 0.0074958 | 0.0073063 | 0.0071518 | 0.0069376 | 0.0067396 | 0.0065563 | 0.0063982 | 0.0063845 | 0.0068713
24 | 5.875 | -44.7846 | 0.0013461 | 4.1787e-06 | 88.8454 | 0.075125 | 103.0248 | 102.4212 | 0.95711 | 0.013144 | 0.19681 | 22.14 | 0.0020296 | -44.2272 | -44.356 | -44.4263 | -44.4719 | -44.5059 | -44.5154 | -44.3877 | -44.1648 | 0.013192 | 0.013152 | 0.01313 | 0.013116 | 0.013105 | 0.013102 | 0.013142 | 0.013212 | 0.013144
48 | 11.875 | -31.5387 | 0.003108 | 9.8984e-06 | 89.2528 | 0.074782 | 103.9411 | 102.8758 | 0.91296 | 0.017805 | 0.19695 | 22.2498 | 0.0020404 | -36.1158 | -35.1659 | -34.4334 | -33.7706 | -33.1561 | -32.4518 | -31.271 | -30.5726 | 0.016352 | 0.016844 | 0.017241 | 0.017615 | 0.017975 | 0.018402 | 0.018887 | 0.019123 | 0.017805
72 | 17.875 | -6.3625 | 0.012671 | 4.1617e-05 | 89.7453 | 0.074371 | 105.0507 | 103.3029 | 0.86855 | 0.03188 | 0.19715 | 22.3756 | 0.0020522 | -12.2919 | -10.4773 | -9.4532 | -8.6562 | -7.6363 | -6.2466 | -5.0232 | -4.9113 | 0.029149 | 0.030655 | 0.031164 | 0.031578 | 0.032132 | 0.032932 | 0.033681 | 0.033752 | 0.03188
96 | 23.875 | 19.7397 | 0.045429 | 0.00015363 | 90.3924 | 0.073839 | 106.1046 | 103.698 | 0.82382 | 0.055039 | 0.19743 | 22.5086 | 0.0020639 | 18.5718 | 18.7153 | 18.9381 | 19.5049 | 20.3432 | 21.0998 | 21.366 | 20.8931 | 0.053755 | 0.053884 | 0.054088 | 0.054614 | 0.055416 | 0.056165 | 0.056435 | 0.055958 | 0.055039
120 | 29.875 | 40.988 | 0.10877 | 0.00037443 | 91.2016 | 0.073184 | 106.7499 | 104.0113 | 0.77863 | 0.081819 | 0.19783 | 22.649 | 0.0020735 | 40.6324 | 40.7872 | 41.3664 | 42.0814 | 42.6435 | 42.8505 | 42.616 | 41.9506 | 0.080582 | 0.080733 | 0.081305 | 0.082027 | 0.082607 | 0.082823 | 0.082578 | 0.081893 | 0.081819
144 | 35.875 | 57.5161 | 0.20407 | 0.00069428 | 92.0535 | 0.072507 | 106.3236 | 104.0896 | 0.73293 | 0.1044 | 0.19817 | 22.74 | 0.0020773 | 57.0684 | 57.1593 | 57.5951 | 58.1702 | 58.674 | 58.8969 | 58.76 | 58.2659 | 0.10254 | 0.1027 | 0.10345 | 0.10462 | 0.10552 | 0.10592 | 0.10567 | 0.10479 | 0.1044
168 | 41.875 | 70.1842 | 0.33855 | 0.0010875 | 92.8003 | 0.071923 | 104.2501 | 103.4148 | 0.6867 | 0.13657 | 0.19839 | 22.7646 | 0.0020721 | 69.9269 | 69.9652 | 70.2788 | 70.7171 | 71.0973 | 71.2735 | 71.1706 | 70.7814 | 0.13454 | 0.13465 | 0.13552 | 0.13675 | 0.13783 | 0.13833 | 0.13803 | 0.13693 | 0.13657
192 | 47.875 | 79.9365 | 0.50559 | 0.0015145 | 93.5598 | 0.071339 | 101.7503 | 102.3564 | 0.63997 | 0.17843 | 0.19859 | 22.7685 | 0.0020646 | 79.7153 | 79.701 | 79.779 | 80.0167 | 80.3425 | 80.607 | 80.6607 | 80.4235 | 0.17572 | 0.17563 | 0.1761 | 0.17756 | 0.17957 | 0.18122 | 0.18156 | 0.18008 | 0.17843
216 | 53.875 | 88.0307 | 0.70826 | 0.001975 | 94.4 | 0.070704 | 99.2175 | 100.8315 | 0.59275 | 0.26951 | 0.19845 | 22.8004 | 0.002057 | 87.9484 | 87.9824 | 87.9913 | 88.0351 | 88.1803 | 88.4038 | 88.5547 | 88.4466 | 0.26604 | 0.26652 | 0.26665 | 0.26726 | 0.26932 | 0.2725 | 0.27466 | 0.27312 | 0.26951
240 | 59.875 | 94.3514 | 0.91836 | 0.0024154 | 95.3006 | 0.070036 | 97.1677 | 99.2352 | 0.54503 | 0.38505 | 0.19875 | 22.8361 | 0.002052 | 94.3168 | 94.2992 | 94.2989 | 94.3813 | 94.5479 | 94.7207 | 94.7855 | 94.6597 | 0.38295 | 0.38275 | 0.38275 | 0.38368 | 0.38558 | 0.38755 | 0.38829 | 0.38685 | 0.38505
Outlet |  | 94.3514 | 0.91836 | 0.0024154 |  | 0.073923 | 97.1677
Average | [6 empty] | 103.5352 | 102.762 |  | 0.10881
Cycle - | 144 |  | Total Time - | 1437 | minutes |  | Cycle Time - | 7 | minutes | Flow - | 70 | scfm | [9 empty] | Desiccant - 1
|  | Stream | Stream | Stream |  | Dry Gas | Bed | Vessel |  | Average | Vessel | Bed | Particle | Center | [6 empty] | Surface | Center | [6 empty] | Surface | Average
Grid | Distance | Dew Pt | Rel Hum | Concen | Velocity | Density | Temp | Temp | Pressure | Load | HT Coef | MT Coef | Diff | Dew Pt | Dew Pt | Dew Pt | Dew Pt | Dew Pt | Dew Pt | Dew Pt | Dew Pt | Load | Load | Load | Load | Load | Load | Load | Load | Load
| (in) | (F) |  | (lb/ft^3) | (ft/min) | (lb/ft^3) | (F) | (F) | (psig) | (lb/lb) | (Btu/m-ft^2-F) | (ft/min) | (ft^2/min) | (F) | (F) | (F) | (F) | (F) | (F) | (F) | (F) | (lb/lb) | (lb/lb) | (lb/lb) | (lb/lb) | (lb/lb) | (lb/lb) | (lb/lb) | (lb/lb) | (lb/lb)
Inlet | --- | -85.7883 | 7.709e-05 | 2.212e-07 | 88.1546 | 0.075713 | 100.2264 | --- | 1 | --- |  |  | Radial Position (dimensionless)-> | 0.39689 | 0.57239 | 0.67863 | 0.75917 | 0.8255 | 0.8826 | 0.93313 | 0.97872 | 0.39689 | 0.57239 | 0.67863 | 0.75917 | 0.8255 | 0.8826 | 0.93313 | 0.97872
1 | 0.125 | -77.5862 | 0.00014334 | 4.1057e-07 | 88.1501 | 0.075717 | 100.1626 | 101.3121 | 0.99909 | 0.0068544 | 0.1964 | 21.9394 | 0.0020088 | -65.9053 | -67.12 | -67.9064 | -68.6899 | -69.4541 | -70.1946 | -70.8514 | -71.4941 | 0.0074935 | 0.0073047 | 0.0071492 | 0.0069353 | 0.0067374 | 0.0065554 | 0.0064016 | 0.0062577 | 0.0068544
24 | 5.875 | -45.3586 | 0.0013111 | 4.0244e-06 | 88.7809 | 0.075179 | 102.621 | 102.4174 | 0.9572 | 0.013131 | 0.19674 | 22.1167 | 0.0020275 | -44.4217 | -44.5489 | -44.6181 | -44.6629 | -44.6894 | -44.674 | -44.6008 | -44.6923 | 0.013191 | 0.013151 | 0.01313 | 0.013116 | 0.013108 | 0.013112 | 0.013135 | 0.013107 | 0.013131
48 | 11.875 | -32.6307 | 0.0029459 | 9.2595e-06 | 89.1761 | 0.074846 | 103.4691 | 102.9039 | 0.91308 | 0.017769 | 0.19688 | 22.2257 | 0.0020378 | -36.3198 | -35.3651 | -34.6299 | -33.9627 | -33.3109 | -32.5683 | -31.9008 | -31.884 | 0.016365 | 0.016861 | 0.017261 | 0.017639 | 0.018022 | 0.018475 | 0.01876 | 0.018766 | 0.017769
72 | 17.875 | -9.0367 | 0.011329 | 3.6129e-05 | 89.5648 | 0.074521 | 103.9904 | 103.3567 | 0.86875 | 0.031667 | 0.19699 | 22.3218 | 0.0020464 | -12.7761 | -10.9487 | -9.8775 | -8.9055 | -7.9258 | -7.1819 | -7.0311 | -7.684 | 0.029241 | 0.030723 | 0.03126 | 0.031773 | 0.032314 | 0.032743 | 0.032832 | 0.032452 | 0.031667
96 | 23.875 | 16.0513 | 0.040954 | 0.00012941 | 89.9506 | 0.074202 | 103.6579 | 103.7232 | 0.82421 | 0.054491 | 0.19706 | 22.3836 | 0.0020505 | 17.0489 | 17.3221 | 17.7397 | 18.199 | 18.4846 | 18.4353 | 17.986 | 17.1491 | 0.053796 | 0.054046 | 0.054433 | 0.054867 | 0.055141 | 0.055094 | 0.054665 | 0.053888 | 0.054491
120 | 29.875 | 36.1841 | 0.099251 | 0.00031241 | 90.5501 | 0.07371 | 103.5209 | 104.0252 | 0.7794 | 0.080926 | 0.19727 | 22.4668 | 0.0020557 | 38.2356 | 38.6658 | 39.0054 | 39.1119 | 38.9472 | 38.5258 | 37.885 | 37.0703 | 0.080726 | 0.081152 | 0.081493 | 0.081601 | 0.081434 | 0.081013 | 0.080383 | 0.079604 | 0.080926
144 | 35.875 | 51.9707 | 0.18959 | 0.00057148 | 91.0811 | 0.073281 | 101.9737 | 103.9738 | 0.73422 | 0.10312 | 0.19738 | 22.4946 | 0.0020532 | 53.5579 | 53.8445 | 54.1747 | 54.3194 | 54.2327 | 53.919 | 53.4024 | 52.7233 | 0.1027 | 0.10326 | 0.10384 | 0.10409 | 0.10394 | 0.10339 | 0.10244 | 0.10128 | 0.10312
168 | 41.875 | 64.7632 | 0.32123 | 0.00090883 | 91.6625 | 0.072816 | 99.7278 | 103.1562 | 0.68868 | 0.13508 | 0.1971 | 22.517 | 0.0020469 | 66.0741 | 66.2935 | 66.5175 | 66.6197 | 66.5512 | 66.3063 | 65.9018 | 65.3646 | 0.13471 | 0.13532 | 0.13596 | 0.13625 | 0.13606 | 0.13536 | 0.13422 | 0.13273 | 0.13508
192 | 47.875 | 74.7931 | 0.48807 | 0.0012872 | 92.2996 | 0.072313 | 97.2643 | 101.9674 | 0.64286 | 0.17674 | 0.19722 | 22.517 | 0.0020395 | 75.6355 | 75.6911 | 75.8378 | 75.9977 | 76.0746 | 76.0014 | 75.7474 | 75.3056 | 0.17575 | 0.17609 | 0.17701 | 0.17801 | 0.17849 | 0.17803 | 0.17644 | 0.17413 | 0.17674
216 | 53.875 | 83.3672 | 0.69358 | 0.0017141 | 93.0839 | 0.071704 | 95.0052 | 100.3867 | 0.59659 | 0.26764 | 0.19743 | 22.5295 | 0.0020332 | 83.9389 | 83.973 | 84.0105 | 84.0906 | 84.1896 | 84.2277 | 84.12 | 83.8214 | 0.2661 | 0.26658 | 0.26712 | 0.26828 | 0.26971 | 0.27026 | 0.2687 | 0.26441 | 0.26764
240 | 59.875 | 90.5358 | 0.89968 | 0.0021575 | 94.1378 | 0.070901 | 93.9675 | 98.8383 | 0.54971 | 0.38331 | 0.19787 | 22.6129 | 0.0020338 | 91.1568 | 91.1581 | 91.2051 | 91.2837 | 91.3379 | 91.3104 | 91.1661 | 90.896 | 0.38294 | 0.38295 | 0.38349 | 0.38439 | 0.38502 | 0.3847 | 0.38304 | 0.37996 | 0.38331
Outlet |  | 90.5358 | 0.89968 | 0.0021575 |  | 0.074374 | 93.9675
Average | [6 empty] | 100.7493 | 102.6173 |  | 0.10791
Cycle - | 144 |  | Total Time - | 1438 | minutes |  | Cycle Time - | 8 | minutes | Flow - | 70 | scfm | [9 empty] | Desiccant - 1
|  | Stream | Stream | Stream |  | Dry Gas | Bed | Vessel |  | Average | Vessel | Bed | Particle | Center | [6 empty] | Surface | Center | [6 empty] | Surface | Average
Grid | Distance | Dew Pt | Rel Hum | Concen | Velocity | Density | Temp | Temp | Pressure | Load | HT Coef | MT Coef | Diff | Dew Pt | Dew Pt | Dew Pt | Dew Pt | Dew Pt | Dew Pt | Dew Pt | Dew Pt | Load | Load | Load | Load | Load | Load | Load | Load | Load
| (in) | (F) |  | (lb/ft^3) | (ft/min) | (lb/ft^3) | (F) | (F) | (psig) | (lb/lb) | (Btu/m-ft^2-F) | (ft/min) | (ft^2/min) | (F) | (F) | (F) | (F) | (F) | (F) | (F) | (F) | (lb/lb) | (lb/lb) | (lb/lb) | (lb/lb) | (lb/lb) | (lb/lb) | (lb/lb) | (lb/lb) | (lb/lb)
Inlet | --- | -85.6341 | 7.856e-05 | 2.2401e-07 | 88.1196 | 0.075743 | 100.004 | --- | 1 | --- |  |  | Radial Position (dimensionless)-> | 0.39689 | 0.57239 | 0.67863 | 0.75917 | 0.8255 | 0.8826 | 0.93313 | 0.97872 | 0.39689 | 0.57239 | 0.67863 | 0.75917 | 0.8255 | 0.8826 | 0.93313 | 0.97872
1 | 0.125 | -77.9157 | 0.00014031 | 4.0055e-07 | 88.1316 | 0.075733 | 100.0455 | 101.1644 | 0.99909 | 0.0068383 | 0.19636 | 21.928 | 0.0020082 | -65.9729 | -67.1843 | -67.9667 | -68.7499 | -69.5136 | -70.2504 | -70.9345 | -72.0517 | 0.0074912 | 0.0073031 | 0.0071466 | 0.0069328 | 0.0067353 | 0.0065543 | 0.0063943 | 0.0061488 | 0.0068383
24 | 5.875 | -46.2046 | 0.0012795 | 3.8101e-06 | 88.6094 | 0.075325 | 101.5394 | 102.3346 | 0.95725 | 0.013118 | 0.19656 | 22.0548 | 0.0020216 | -44.9379 | -45.0635 | -45.1316 | -45.1745 | -45.1943 | -45.1833 | -45.201 | -45.4754 | 0.01319 | 0.013151 | 0.01313 | 0.013116 | 0.01311 | 0.013113 | 0.013108 | 0.013024 | 0.013118
48 | 11.875 | -33.264 | 0.0028629 | 8.9074e-06 | 89.1172 | 0.074896 | 103.1048 | 102.8857 | 0.91317 | 0.017741 | 0.19682 | 22.2072 | 0.0020358 | -36.4713 | -35.5117 | -34.7731 | -34.0977 | -33.4304 | -32.7771 | -32.4686 | -32.5997 | 0.016378 | 0.016878 | 0.017281 | 0.017665 | 0.018058 | 0.018458 | 0.018638 | 0.018569 | 0.017741
72 | 17.875 | -10.6553 | 0.010618 | 3.3141e-05 | 89.4356 | 0.074629 | 103.2192 | 103.3115 | 0.8689 | 0.031489 | 0.19688 | 22.2818 | 0.0020422 | -13.1013 | -11.2433 | -10.1292 | -9.1996 | -8.5152 | -8.2599 | -8.5551 | -9.4076 | 0.029331 | 0.030797 | 0.031361 | 0.031855 | 0.032234 | 0.032379 | 0.032212 | 0.031743 | 0.031489
96 | 23.875 | 13.7075 | 0.038356 | 0.00011589 | 89.6665 | 0.074437 | 102.0574 | 103.545 | 0.82449 | 0.054022 | 0.19682 | 22.3006 | 0.0020417 | 16.0876 | 16.4498 | 16.7858 | 16.9474 | 16.8371 | 16.426 | 15.7298 | 14.7857 | 0.053858 | 0.054191 | 0.054505 | 0.054658 | 0.054554 | 0.054169 | 0.053534 | 0.052704 | 0.054022
120 | 29.875 | 32.8883 | 0.094971 | 0.00027572 | 90.009 | 0.074154 | 100.6405 | 103.7179 | 0.77993 | 0.080226 | 0.19679 | 22.3088 | 0.0020398 | 36.0995 | 36.3897 | 36.3709 | 36.114 | 35.6713 | 35.0933 | 34.4258 | 33.7063 | 0.080865 | 0.081155 | 0.081136 | 0.080879 | 0.080443 | 0.079883 | 0.079252 | 0.078195 | 0.080226
144 | 35.875 | 48.1033 | 0.18113 | 0.0004978 | 90.3935 | 0.073838 | 98.7065 | 103.4833 | 0.73518 | 0.10206 | 0.19641 | 22.3345 | 0.0020352 | 50.9677 | 51.2286 | 51.2559 | 51.0689 | 50.6928 | 50.1759 | 49.5458 | 48.8313 | 0.10289 | 0.10335 | 0.10339 | 0.10306 | 0.10243 | 0.10155 | 0.10049 | 0.099305 | 0.10206
168 | 41.875 | 60.6682 | 0.31079 | 0.00079169 | 90.8057 | 0.073503 | 96.055 | 102.5081 | 0.69027 | 0.13379 | 0.19638 | 22.3057 | 0.0020266 | 62.9596 | 63.1421 | 63.1654 | 63.0289 | 62.7475 | 62.3438 | 61.8417 | 61.2636 | 0.1349 | 0.13542 | 0.13549 | 0.1351 | 0.1343 | 0.13316 | 0.13176 | 0.13019 | 0.13379
192 | 47.875 | 70.6786 | 0.47534 | 0.0011274 | 91.3368 | 0.073075 | 93.5872 | 101.2082 | 0.64504 | 0.17523 | 0.19645 | 22.2967 | 0.002019 | 72.2998 | 72.3931 | 72.4944 | 72.5154 | 72.4005 | 72.12 | 71.6971 | 71.1992 | 0.17585 | 0.17644 | 0.17708 | 0.17721 | 0.17648 | 0.17481 | 0.17303 | 0.17096 | 0.17523
216 | 53.875 | 79.3625 | 0.68354 | 0.0015145 | 92.0041 | 0.072545 | 91.2593 | 99.5821 | 0.59945 | 0.26592 | 0.19658 | 22.2965 | 0.0020123 | 80.3735 | 80.413 | 80.4635 | 80.5225 | 80.5379 | 80.4492 | 80.2156 | 79.8239 | 0.26615 | 0.26673 | 0.26747 | 0.26833 | 0.26856 | 0.26726 | 0.26386 | 0.25899 | 0.26592
240 | 59.875 | 86.8736 | 0.88722 | 0.0019332 | 93.0599 | 0.071722 | 90.6917 | 98.1477 | 0.55329 | 0.38158 | 0.19704 | 22.3945 | 0.0020153 | 87.9265 | 87.9458 | 87.9877 | 88.0056 | 87.9564 | 87.8159 | 87.5794 | 87.258 | 0.38296 | 0.38318 | 0.38367 | 0.38388 | 0.38331 | 0.38167 | 0.37894 | 0.37505 | 0.38158
Outlet |  | 86.8736 | 0.88722 | 0.0019332 |  | 0.074834 | 90.6917
Average | [6 empty] | 98.493 | 102.2311 |  | 0.10712
Cycle - | 144 |  | Total Time - | 1439 | minutes |  | Cycle Time - | 9 | minutes | Flow - | 70 | scfm | [9 empty] | Desiccant - 1
|  | Stream | Stream | Stream |  | Dry Gas | Bed | Vessel |  | Average | Vessel | Bed | Particle | Center | [6 empty] | Surface | Center | [6 empty] | Surface | Average
Grid | Distance | Dew Pt | Rel Hum | Concen | Velocity | Density | Temp | Temp | Pressure | Load | HT Coef | MT Coef | Diff | Dew Pt | Dew Pt | Dew Pt | Dew Pt | Dew Pt | Dew Pt | Dew Pt | Dew Pt | Load | Load | Load | Load | Load | Load | Load | Load | Load
| (in) | (F) |  | (lb/ft^3) | (ft/min) | (lb/ft^3) | (F) | (F) | (psig) | (lb/lb) | (Btu/m-ft^2-F) | (ft/min) | (ft^2/min) | (F) | (F) | (F) | (F) | (F) | (F) | (F) | (F) | (lb/lb) | (lb/lb) | (lb/lb) | (lb/lb) | (lb/lb) | (lb/lb) | (lb/lb) | (lb/lb) | (lb/lb)
Inlet | --- | -85.3592 | 8.0452e-05 | 2.2895e-07 | 88.1087 | 0.075753 | 99.9346 | --- | 1 | --- |  |  | Radial Position (dimensionless)-> | 0.39689 | 0.57239 | 0.67863 | 0.75917 | 0.8255 | 0.8826 | 0.93313 | 0.97872 | 0.39689 | 0.57239 | 0.67863 | 0.75917 | 0.8255 | 0.8826 | 0.93313 | 0.97872
1 | 0.125 | -78.1518 | 0.00013832 | 3.9353e-07 | 88.1128 | 0.075749 | 99.9261 | 101.0147 | 0.99909 | 0.0068233 | 0.19597 | 21.9447 | 0.0020075 | -66.0414 | -67.2495 | -68.028 | -68.8109 | -69.5739 | -70.3105 | -71.0517 | -72.5437 | 0.0074889 | 0.0073014 | 0.0071439 | 0.0069304 | 0.0067331 | 0.0065523 | 0.0063794 | 0.0060572 | 0.0068233
24 | 5.875 | -46.9055 | 0.0012646 | 3.6427e-06 | 88.4231 | 0.075483 | 100.3628 | 102.1301 | 0.95729 | 0.013105 | 0.1964 | 21.9984 | 0.0020152 | -45.5003 | -45.6245 | -45.6914 | -45.7322 | -45.7506 | -45.7633 | -45.8669 | -46.239 | 0.013189 | 0.01315 | 0.013129 | 0.013117 | 0.013111 | 0.013107 | 0.013075 | 0.012962 | 0.013105
48 | 11.875 | -33.7105 | 0.0028094 | 8.667e-06 | 89.0681 | 0.074937 | 102.8014 | 102.8356 | 0.91328 | 0.017714 | 0.19678 | 22.1915 | 0.0020341 | -36.5933 | -35.6287 | -34.886 | -34.2042 | -33.5489 | -32.9992 | -32.7951 | -33.0225 | 0.016392 | 0.016895 | 0.017302 | 0.01769 | 0.018077 | 0.018414 | 0.018541 | 0.018399 | 0.017714
72 | 17.875 | -11.7659 | 0.010162 | 3.1223e-05 | 89.3415 | 0.074707 | 102.6562 | 103.2035 | 0.86905 | 0.031336 | 0.19679 | 22.2529 | 0.0020391 | -13.311 | -11.4215 | -10.328 | -9.5528 | -9.1539 | -9.204 | -9.7095 | -10.6169 | 0.029423 | 0.030869 | 0.031427 | 0.031841 | 0.03206 | 0.032032 | 0.031756 | 0.031277 | 0.031336
96 | 23.875 | 11.9907 | 0.03657 | 0.00010682 | 89.4556 | 0.074612 | 100.857 | 103.2459 | 0.82472 | 0.053603 | 0.19663 | 22.238 | 0.0020351 | 15.3858 | 15.737 | 15.8912 | 15.7926 | 15.4301 | 14.8253 | 14.0132 | 13.0332 | 0.053924 | 0.054249 | 0.054393 | 0.0543 | 0.053965 | 0.053416 | 0.052702 | 0.051875 | 0.053603
120 | 29.875 | 30.0515 | 0.092294 | 0.00025132 | 89.5939 | 0.074497 | 98.3823 | 103.1832 | 0.78044 | 0.079626 | 0.19604 | 22.2108 | 0.0020275 | 34.3599 | 34.388 | 34.1263 | 33.7024 | 33.1788 | 32.5972 | 31.9849 | 30.7378 | 0.080916 | 0.080944 | 0.080683 | 0.080267 | 0.07976 | 0.07921 | 0.078245 | 0.076982 | 0.079626
144 | 35.875 | 45.1715 | 0.17508 | 0.00044772 | 89.8789 | 0.074261 | 96.1894 | 102.7597 | 0.73604 | 0.10114 | 0.19597 | 22.1967 | 0.0020213 | 48.9455 | 49.0003 | 48.7807 | 48.3906 | 47.8804 | 47.276 | 46.603 | 45.8811 | 0.10298 | 0.10307 | 0.1027 | 0.10206 | 0.1012 | 0.10018 | 0.099063 | 0.097896 | 0.10114
168 | 41.875 | 57.419 | 0.30333 | 0.00070846 | 90.1372 | 0.074048 | 93.0605 | 101.5987 | 0.6915 | 0.13266 | 0.19582 | 22.1364 | 0.0020101 | 60.3934 | 60.447 | 60.3019 | 60.0147 | 59.6177 | 59.1366 | 58.5923 | 58.0022 | 0.135 | 0.13515 | 0.13473 | 0.13391 | 0.13278 | 0.13144 | 0.12994 | 0.12835 | 0.13266
192 | 47.875 | 67.2814 | 0.46591 | 0.0010088 | 90.5651 | 0.073698 | 90.4766 | 100.1948 | 0.64674 | 0.17388 | 0.19581 | 22.1135 | 0.0020018 | 69.4788 | 69.5654 | 69.5784 | 69.4564 | 69.1641 | 68.7735 | 68.3114 | 67.7975 | 0.17595 | 0.1765 | 0.17659 | 0.17581 | 0.17429 | 0.17263 | 0.1707 | 0.16858 | 0.17388
216 | 53.875 | 75.9459 | 0.67617 | 0.0013604 | 91.1186 | 0.073251 | 88.0011 | 98.517 | 0.60169 | 0.26436 | 0.19587 | 22.0983 | 0.0019942 | 77.2722 | 77.3163 | 77.3613 | 77.3789 | 77.3183 | 77.139 | 76.8202 | 76.4049 | 0.26621 | 0.26686 | 0.26753 | 0.26779 | 0.26689 | 0.26425 | 0.26008 | 0.2553 | 0.26436
240 | 59.875 | 83.5184 | 0.8786 | 0.0017458 | 92.1086 | 0.072463 | 87.5831 | 97.2093 | 0.55614 | 0.37995 | 0.1963 | 22.1956 | 0.0019978 | 84.8632 | 84.8863 | 84.8968 | 84.852 | 84.7303 | 84.5276 | 84.252 | 83.9096 | 0.383 | 0.38327 | 0.38339 | 0.38287 | 0.38143 | 0.37906 | 0.37582 | 0.37078 | 0.37995
Outlet |  | 83.5184 | 0.8786 | 0.0017458 |  | 0.075273 | 87.5831
Average | [6 empty] | 96.6469 | 101.6824 |  | 0.10642
Cycle - | 144 |  | Total Time - | 1440 | minutes |  | Cycle Time - | 10 | minutes | Flow - | 0.07 | scfm | [9 empty] | Desiccant - 1
|  | Stream | Stream | Stream |  | Dry Gas | Bed | Vessel |  | Average | Vessel | Bed | Particle | Center | [6 empty] | Surface | Center | [6 empty] | Surface | Average
Grid | Distance | Dew Pt | Rel Hum | Concen | Velocity | Density | Temp | Temp | Pressure | Load | HT Coef | MT Coef | Diff | Dew Pt | Dew Pt | Dew Pt | Dew Pt | Dew Pt | Dew Pt | Dew Pt | Dew Pt | Load | Load | Load | Load | Load | Load | Load | Load | Load
| (in) | (F) |  | (lb/ft^3) | (ft/min) | (lb/ft^3) | (F) | (F) | (psig) | (lb/lb) | (Btu/m-ft^2-F) | (ft/min) | (ft^2/min) | (F) | (F) | (F) | (F) | (F) | (F) | (F) | (F) | (lb/lb) | (lb/lb) | (lb/lb) | (lb/lb) | (lb/lb) | (lb/lb) | (lb/lb) | (lb/lb) | (lb/lb)
Inlet | --- | -84.9077 | 8.2562e-05 | 2.3711e-07 | 0.08816 | 0.075709 | 100.2574 | --- | 1 | --- |  |  | Radial Position (dimensionless)-> | 0.39689 | 0.57239 | 0.67863 | 0.75917 | 0.8255 | 0.8826 | 0.93313 | 0.97872 | 0.39689 | 0.57239 | 0.67863 | 0.75917 | 0.8255 | 0.8826 | 0.93313 | 0.97872
1 | 0.125 | -72.4174 | 0.00021236 | 6.0455e-07 | 0.088111 | 0.075751 | 99.9461 | 100.9634 | 1 | 0.0068233 | 0.051698 | 6.9199 | 0.0020075 | -66.0466 | -67.2513 | -68.0288 | -68.8112 | -69.5738 | -70.3142 | -71.1071 | -72.3973 | 0.0074866 | 0.0072998 | 0.0071413 | 0.006928 | 0.006731 | 0.0065493 | 0.0063648 | 0.0060856 | 0.0068233
24 | 5.875 | -46.124 | 0.0013315 | 3.8386e-06 | 0.088188 | 0.075685 | 100.392 | 102.0372 | 0.99998 | 0.013105 | 0.051698 | 6.92 | 0.0020099 | -45.4894 | -45.6122 | -45.6777 | -45.7171 | -45.7401 | -45.781 | -45.915 | -46.1227 | 0.013188 | 0.01315 | 0.013129 | 0.013117 | 0.01311 | 0.013097 | 0.013056 | 0.012993 | 0.013105
48 | 11.875 | -32.9727 | 0.0029418 | 9.0754e-06 | 0.088577 | 0.075352 | 102.8012 | 102.7784 | 0.99997 | 0.017714 | 0.05187 | 6.9661 | 0.0020229 | -36.5672 | -35.5971 | -34.8498 | -34.1662 | -33.5378 | -33.069 | -32.9045 | -32.9714 | 0.016405 | 0.016912 | 0.017322 | 0.017712 | 0.018084 | 0.01837 | 0.018473 | 0.018431 | 0.017714
72 | 17.875 | -10.0077 | 0.011181 | 3.4361e-05 | 0.088603 | 0.07533 | 102.6638 | 103.1242 | 0.99995 | 0.031335 | 0.051864 | 6.9646 | 0.0020222 | -13.2027 | -11.2914 | -10.2735 | -9.6719 | -9.4604 | -9.5663 | -9.8188 | -10.005 | 0.029514 | 0.030932 | 0.031453 | 0.031774 | 0.031889 | 0.031831 | 0.031695 | 0.031595 | 0.031335
96 | 23.875 | 14.1015 | 0.040485 | 0.00011837 | 0.088482 | 0.075433 | 100.8906 | 103.1129 | 0.99994 | 0.053603 | 0.051749 | 6.9337 | 0.0020126 | 15.4661 | 15.7269 | 15.6986 | 15.4421 | 15.042 | 14.6144 | 14.2763 | 14.1036 | 0.053978 | 0.054219 | 0.054193 | 0.053956 | 0.053592 | 0.053209 | 0.052912 | 0.052762 | 0.053603
120 | 29.875 | 32.0606 | 0.09819 | 0.00026784 | 0.088376 | 0.075524 | 98.4443 | 102.9835 | 0.99992 | 0.079625 | 0.051189 | 6.8887 | 0.0019995 | 34.3715 | 34.1548 | 33.7658 | 33.3191 | 32.8817 | 32.5005 | 32.209 | 32.0619 | 0.080878 | 0.080663 | 0.08028 | 0.079848 | 0.079431 | 0.079057 | 0.078549 | 0.078295 | 0.079625
144 | 35.875 | 46.9877 | 0.18706 | 0.00047946 | 0.088426 | 0.075481 | 96.2688 | 102.5185 | 0.9999 | 0.10114 | 0.051044 | 6.8523 | 0.0019878 | 48.9852 | 48.8075 | 48.453 | 48.0407 | 47.6388 | 47.3099 | 47.0908 | 46.989 | 0.10293 | 0.10264 | 0.10205 | 0.10136 | 0.10068 | 0.10012 | 0.099758 | 0.099589 | 0.10114
168 | 41.875 | 58.8816 | 0.31879 | 0.00074661 | 0.088427 | 0.07548 | 93.1547 | 101.3256 | 0.99989 | 0.13266 | 0.050823 | 6.7965 | 0.0019711 | 60.4668 | 60.3706 | 60.1126 | 59.7828 | 59.4483 | 59.1658 | 58.9733 | 58.8827 | 0.13497 | 0.13469 | 0.13395 | 0.13302 | 0.13208 | 0.13129 | 0.13076 | 0.13051 | 0.13266
192 | 47.875 | 68.5264 | 0.48493 | 0.0010529 | 0.088583 | 0.075347 | 90.5724 | 99.9169 | 0.99987 | 0.17388 | 0.050645 | 6.7518 | 0.0019573 | 69.577 | 69.6215 | 69.5324 | 69.3 | 69.0292 | 68.7844 | 68.6108 | 68.5275 | 0.17602 | 0.1763 | 0.17573 | 0.1745 | 0.17335 | 0.17231 | 0.17158 | 0.17124 | 0.17388
216 | 53.875 | 76.8148 | 0.69418 | 0.0014002 | 0.08883 | 0.075138 | 88.0855 | 98.2505 | 0.99986 | 0.26436 | 0.050466 | 6.7071 | 0.0019441 | 77.3567 | 77.4018 | 77.4293 | 77.4026 | 77.2921 | 77.1097 | 76.9233 | 76.8157 | 0.26627 | 0.26694 | 0.26735 | 0.26695 | 0.26532 | 0.26264 | 0.26034 | 0.2591 | 0.26436
240 | 59.875 | 84.2397 | 0.89751 | 0.0017867 | 0.089497 | 0.074578 | 87.6452 | 96.9937 | 0.99984 | 0.37995 | 0.050432 | 6.6988 | 0.0019417 | 84.9271 | 84.9406 | 84.9122 | 84.8197 | 84.6696 | 84.4922 | 84.3338 | 84.2404 | 0.38303 | 0.38319 | 0.38285 | 0.38177 | 0.38 | 0.37793 | 0.37609 | 0.37474 | 0.37995
Outlet |  | 84.2397 | 0.89751 | 0.0017867 |  | 0.077453 | 87.6452
Average | [6 empty] | 96.6995 | 101.5066 |  | 0.10642
Cycle - | 288 |  | Total Time - | 2871 | minutes |  | Cycle Time - | 1 | minutes | Flow - | 350 | scfm | [9 empty] | Desiccant - 1
|  | Stream | Stream | Stream |  | Dry Gas | Bed | Vessel |  | Average | Vessel | Bed | Particle | Center | [6 empty] | Surface | Center | [6 empty] | Surface | Average
Grid | Distance | Dew Pt | Rel Hum | Concen | Velocity | Density | Temp | Temp | Pressure | Load | HT Coef | MT Coef | Diff | Dew Pt | Dew Pt | Dew Pt | Dew Pt | Dew Pt | Dew Pt | Dew Pt | Dew Pt | Load | Load | Load | Load | Load | Load | Load | Load | Load
| (in) | (F) |  | (lb/ft^3) | (ft/min) | (lb/ft^3) | (F) | (F) | (psig) | (lb/lb) | (Btu/m-ft^2-F) | (ft/min) | (ft^2/min) | (F) | (F) | (F) | (F) | (F) | (F) | (F) | (F) | (lb/lb) | (lb/lb) | (lb/lb) | (lb/lb) | (lb/lb) | (lb/lb) | (lb/lb) | (lb/lb) | (lb/lb)
Inlet | --- | 100 | 1 | 0.0028511 | 60.8117 | 0.54878 | 100 | --- | 100 | --- |  |  | Radial Position (dimensionless)-> | 0.39689 | 0.57239 | 0.67863 | 0.75917 | 0.8255 | 0.8826 | 0.93313 | 0.97872 | 0.39689 | 0.57239 | 0.67863 | 0.75917 | 0.8255 | 0.8826 | 0.93313 | 0.97872
1 | 0.125 | 99.6852 | 0.98558 | 0.0028267 | 60.8318 | 0.5486 | 100.2092 | 97.9029 | 99.9978 | 0.38579 | 0.4611 | 5.6477 | 0.00027499 | 97.621 | 97.6275 | 97.5887 | 97.4906 | 97.3511 | 97.2367 | 97.3686 | 98.2896 | 0.38633 | 0.38641 | 0.38597 | 0.38487 | 0.3833 | 0.38203 | 0.3835 | 0.39393 | 0.38579
24 | 5.875 | 90.368 | 0.83913 | 0.0021381 | 60.3111 | 0.55334 | 96.0637 | 97.0241 | 99.8954 | 0.29424 | 0.45968 | 5.6019 | 0.00027218 | 86.9181 | 86.9305 | 86.9319 | 86.8873 | 86.777 | 86.6221 | 86.552 | 87.2957 | 0.29504 | 0.29523 | 0.29525 | 0.29458 | 0.29292 | 0.29059 | 0.28955 | 0.30077 | 0.29424
48 | 11.875 | 77.9088 | 0.61306 | 0.0014384 | 59.9345 | 0.55681 | 93.2179 | 97.827 | 99.7898 | 0.19756 | 0.45842 | 5.5637 | 0.00027034 | 75.4627 | 75.4711 | 75.3967 | 75.2431 | 75.0425 | 74.8564 | 74.8432 | 75.6049 | 0.1991 | 0.19916 | 0.19864 | 0.19757 | 0.19618 | 0.1949 | 0.19481 | 0.2001 | 0.19756
72 | 17.875 | 68.3932 | 0.43139 | 0.0010412 | 60.0268 | 0.55596 | 94.1907 | 99.1368 | 99.6846 | 0.14921 | 0.45849 | 5.5777 | 0.0002713 | 66.4324 | 66.3339 | 66.108 | 65.8345 | 65.5742 | 65.4068 | 65.5387 | 66.504 | 0.15077 | 0.15043 | 0.14966 | 0.14875 | 0.14789 | 0.14735 | 0.14778 | 0.15102 | 0.14921
96 | 23.875 | 59.1928 | 0.29508 | 0.00075109 | 60.2315 | 0.55407 | 96.0277 | 100.2218 | 99.5791 | 0.11801 | 0.4589 | 5.6043 | 0.00027291 | 56.8853 | 56.7181 | 56.4261 | 56.0962 | 55.7969 | 55.6248 | 55.8411 | 57.0687 | 0.11932 | 0.11894 | 0.11827 | 0.11753 | 0.11686 | 0.11648 | 0.11696 | 0.11975 | 0.11801
120 | 29.875 | 48.6331 | 0.18974 | 0.00050857 | 60.4405 | 0.55215 | 97.8287 | 100.9503 | 99.4732 | 0.0949 | 0.45932 | 5.6309 | 0.00027449 | 45.8939 | 45.6911 | 45.3627 | 45.0035 | 44.6873 | 44.5245 | 44.8196 | 46.2584 | 0.095814 | 0.095507 | 0.095014 | 0.094482 | 0.094018 | 0.093781 | 0.094211 | 0.096372 | 0.0949
144 | 35.875 | 37.4271 | 0.11885 | 0.00033057 | 60.6064 | 0.55064 | 99.1275 | 100.9741 | 99.3671 | 0.079852 | 0.45963 | 5.6519 | 0.00027571 | 34.4261 | 34.2412 | 33.9468 | 33.6211 | 33.3148 | 33.1043 | 33.3152 | 34.8979 | 0.080397 | 0.080216 | 0.079931 | 0.07962 | 0.07933 | 0.079133 | 0.07933 | 0.080862 | 0.079852
168 | 41.875 | 24.0409 | 0.067533 | 0.00019019 | 60.6858 | 0.54992 | 99.5665 | 100.8928 | 99.2607 | 0.059866 | 0.4597 | 5.6624 | 0.00027629 | 20.4205 | 20.4997 | 20.4301 | 20.2263 | 19.9433 | 19.6842 | 19.725 | 21.001 | 0.060074 | 0.060168 | 0.060085 | 0.059844 | 0.059513 | 0.059213 | 0.05926 | 0.060772 | 0.059866
192 | 47.875 | 8.8497 | 0.032181 | 9.1669e-05 | 60.7688 | 0.54917 | 99.9688 | 101.0879 | 99.1542 | 0.044269 | 0.45977 | 5.6719 | 0.00027684 | 3.9082 | 4.1844 | 4.3725 | 4.4424 | 4.3397 | 4.091 | 3.9091 | 4.8249 | 0.043872 | 0.044183 | 0.044396 | 0.044476 | 0.044359 | 0.044077 | 0.043873 | 0.044918 | 0.044269
216 | 53.875 | -12.3218 | 0.010468 | 3.0395e-05 | 60.8885 | 0.54809 | 100.6465 | 101.1245 | 99.0475 | 0.025474 | 0.46033 | 5.6793 | 0.00027761 | -21.1351 | -20.3501 | -19.804 | -19.3441 | -19.0245 | -18.9737 | -19.1572 | -18.3823 | 0.024409 | 0.024909 | 0.025271 | 0.025584 | 0.025806 | 0.025841 | 0.025713 | 0.026262 | 0.025474
240 | 59.875 | -43.1467 | 0.0016396 | 4.6844e-06 | 60.8789 | 0.54818 | 100.0738 | 99.8295 | 98.9406 | 0.0084081 | 0.46017 | 5.6783 | 0.00027744 | -67.4203 | -64.5606 | -62.8454 | -61.4379 | -60.1915 | -59.0905 | -58.4211 | -57.8048 | 0.0072663 | 0.0077288 | 0.0080524 | 0.0083474 | 0.0086329 | 0.0089056 | 0.0090814 | 0.0092504 | 0.0084081
Outlet |  | -43.1467 | 0.0016396 | 4.6844e-06 |  | 0.54818 | 100.0738
Average | [6 empty] | 97.7327 | 99.8099 |  | 0.12485
Cycle - | 288 |  | Total Time - | 2872 | minutes |  | Cycle Time - | 2 | minutes | Flow - | 350 | scfm | [9 empty] | Desiccant - 1
|  | Stream | Stream | Stream |  | Dry Gas | Bed | Vessel |  | Average | Vessel | Bed | Particle | Center | [6 empty] | Surface | Center | [6 empty] | Surface | Average
Grid | Distance | Dew Pt | Rel Hum | Concen | Velocity | Density | Temp | Temp | Pressure | Load | HT Coef | MT Coef | Diff | Dew Pt | Dew Pt | Dew Pt | Dew Pt | Dew Pt | Dew Pt | Dew Pt | Dew Pt | Load | Load | Load | Load | Load | Load | Load | Load | Load
| (in) | (F) |  | (lb/ft^3) | (ft/min) | (lb/ft^3) | (F) | (F) | (psig) | (lb/lb) | (Btu/m-ft^2-F) | (ft/min) | (ft^2/min) | (F) | (F) | (F) | (F) | (F) | (F) | (F) | (F) | (lb/lb) | (lb/lb) | (lb/lb) | (lb/lb) | (lb/lb) | (lb/lb) | (lb/lb) | (lb/lb) | (lb/lb)
Inlet | --- | 100 | 1 | 0.0028511 | 60.8117 | 0.54878 | 100 | --- | 100 | --- |  |  | Radial Position (dimensionless)-> | 0.39689 | 0.57239 | 0.67863 | 0.75917 | 0.8255 | 0.8826 | 0.93313 | 0.97872 | 0.39689 | 0.57239 | 0.67863 | 0.75917 | 0.8255 | 0.8826 | 0.93313 | 0.97872
1 | 0.125 | 99.7469 | 0.98877 | 0.0028321 | 60.8278 | 0.54864 | 100.1634 | 98.4576 | 99.9978 | 0.38702 | 0.4611 | 5.6477 | 0.00027495 | 97.5758 | 97.5786 | 97.5329 | 97.4329 | 97.3159 | 97.3037 | 97.6647 | 98.6726 | 0.38634 | 0.38637 | 0.38585 | 0.38473 | 0.38342 | 0.38328 | 0.38734 | 0.39887 | 0.38702
24 | 5.875 | 95.1994 | 0.8115 | 0.0024573 | 61.0319 | 0.5468 | 102.1369 | 97.8133 | 99.8948 | 0.29604 | 0.46194 | 5.6715 | 0.00027666 | 92.7542 | 92.7664 | 92.7638 | 92.712 | 92.6003 | 92.4894 | 92.6613 | 93.8078 | 0.29505 | 0.29523 | 0.29519 | 0.29442 | 0.29279 | 0.29116 | 0.29368 | 0.31078 | 0.29604
48 | 11.875 | 85.5805 | 0.64192 | 0.0018245 | 60.7307 | 0.54951 | 99.8903 | 97.658 | 99.7875 | 0.19918 | 0.46102 | 5.6461 | 0.00027526 | 81.6361 | 81.6381 | 81.5529 | 81.3928 | 81.2064 | 81.1192 | 81.4928 | 83.0969 | 0.1991 | 0.19912 | 0.19854 | 0.19745 | 0.1962 | 0.19561 | 0.19813 | 0.20926 | 0.19918
72 | 17.875 | 73.5603 | 0.46358 | 0.0012342 | 60.4326 | 0.55223 | 97.5939 | 98.4135 | 99.6811 | 0.15024 | 0.45964 | 5.6236 | 0.00027382 | 69.4452 | 69.3283 | 69.0933 | 68.8289 | 68.6227 | 68.6455 | 69.2566 | 71.0002 | 0.15076 | 0.15035 | 0.14957 | 0.1487 | 0.14803 | 0.1481 | 0.15011 | 0.15626 | 0.15024
96 | 23.875 | 62.2294 | 0.31351 | 0.0008345 | 60.4176 | 0.55236 | 97.5867 | 99.4485 | 99.575 | 0.11875 | 0.45942 | 5.6253 | 0.00027407 | 58.1957 | 58.007 | 57.7095 | 57.3967 | 57.1728 | 57.2399 | 57.9804 | 59.84 | 0.11931 | 0.11888 | 0.1182 | 0.1175 | 0.117 | 0.11715 | 0.11881 | 0.12318 | 0.11875
120 | 29.875 | 51.0389 | 0.20193 | 0.00055533 | 60.5488 | 0.55117 | 98.7292 | 100.336 | 99.4689 | 0.095461 | 0.45962 | 5.6431 | 0.00027516 | 46.6228 | 46.3969 | 46.0652 | 45.7299 | 45.5088 | 45.6347 | 46.5242 | 48.5897 | 0.0958 | 0.095459 | 0.094962 | 0.094467 | 0.094143 | 0.094327 | 0.09565 | 0.098881 | 0.095461
144 | 35.875 | 39.6396 | 0.1269 | 0.00035983 | 60.6877 | 0.5499 | 99.8064 | 100.6273 | 99.3626 | 0.080249 | 0.45985 | 5.661 | 0.00027622 | 34.9545 | 34.7485 | 34.45 | 34.1418 | 33.9248 | 34.0401 | 34.9637 | 37.1377 | 0.080388 | 0.080187 | 0.079899 | 0.079605 | 0.079399 | 0.079508 | 0.080397 | 0.082607 | 0.080249
168 | 41.875 | 25.9702 | 0.071566 | 0.0002076 | 60.8049 | 0.54884 | 100.6117 | 100.7271 | 99.2559 | 0.060184 | 0.4604 | 5.6696 | 0.00027707 | 21.1076 | 21.1775 | 21.0948 | 20.8871 | 20.6316 | 20.5152 | 21.03 | 23.0474 | 0.060076 | 0.060159 | 0.060061 | 0.059816 | 0.059518 | 0.059383 | 0.059984 | 0.062475 | 0.060184
192 | 47.875 | 10.9456 | 0.034815 | 0.0001015 | 60.8624 | 0.54833 | 100.79 | 100.9101 | 99.1491 | 0.044497 | 0.46041 | 5.6768 | 0.00027747 | 4.4149 | 4.6911 | 4.8735 | 4.9321 | 4.8244 | 4.6186 | 4.721 | 6.5656 | 0.043876 | 0.044186 | 0.044393 | 0.04446 | 0.044337 | 0.044105 | 0.04422 | 0.046397 | 0.044497
216 | 53.875 | -10.8141 | 0.011313 | 3.2997e-05 | 60.909 | 0.54791 | 100.8054 | 101.004 | 99.0423 | 0.025589 | 0.46038 | 5.6819 | 0.00027774 | -21.044 | -20.2577 | -19.7117 | -19.2564 | -18.9492 | -18.898 | -18.9183 | -17.1932 | 0.024413 | 0.024913 | 0.025275 | 0.025584 | 0.025797 | 0.025833 | 0.025819 | 0.027081 | 0.025589
240 | 59.875 | -41.955 | 0.0017333 | 5.062e-06 | 60.9662 | 0.54739 | 100.8495 | 100.0297 | 98.9353 | 0.0084461 | 0.46038 | 5.6877 | 0.00027803 | -67.0623 | -64.2055 | -62.4905 | -61.0831 | -59.8374 | -58.7436 | -58.0525 | -56.4372 | 0.0072671 | 0.0077295 | 0.0080533 | 0.0083485 | 0.0086339 | 0.0089049 | 0.0090865 | 0.0095448 | 0.0084461
Outlet |  | -41.955 | 0.0017333 | 5.062e-06 |  | 0.5474 | 100.8495
Average | [6 empty] | 99.871 | 99.6261 |  | 0.12557
Cycle - | 288 |  | Total Time - | 2873 | minutes |  | Cycle Time - | 3 | minutes | Flow - | 350 | scfm | [9 empty] | Desiccant - 1
|  | Stream | Stream | Stream |  | Dry Gas | Bed | Vessel |  | Average | Vessel | Bed | Particle | Center | [6 empty] | Surface | Center | [6 empty] | Surface | Average
Grid | Distance | Dew Pt | Rel Hum | Concen | Velocity | Density | Temp | Temp | Pressure | Load | HT Coef | MT Coef | Diff | Dew Pt | Dew Pt | Dew Pt | Dew Pt | Dew Pt | Dew Pt | Dew Pt | Dew Pt | Load | Load | Load | Load | Load | Load | Load | Load | Load
| (in) | (F) |  | (lb/ft^3) | (ft/min) | (lb/ft^3) | (F) | (F) | (psig) | (lb/lb) | (Btu/m-ft^2-F) | (ft/min) | (ft^2/min) | (F) | (F) | (F) | (F) | (F) | (F) | (F) | (F) | (lb/lb) | (lb/lb) | (lb/lb) | (lb/lb) | (lb/lb) | (lb/lb) | (lb/lb) | (lb/lb) | (lb/lb)
Inlet | --- | 100 | 1 | 0.0028511 | 60.8117 | 0.54878 | 100 | --- | 100 | --- |  |  | Radial Position (dimensionless)-> | 0.39689 | 0.57239 | 0.67863 | 0.75917 | 0.8255 | 0.8826 | 0.93313 | 0.97872 | 0.39689 | 0.57239 | 0.67863 | 0.75917 | 0.8255 | 0.8826 | 0.93313 | 0.97872
1 | 0.125 | 99.7833 | 0.9907 | 0.0028354 | 60.8253 | 0.54866 | 100.1353 | 98.8684 | 99.9978 | 0.38802 | 0.4611 | 5.6477 | 0.00027493 | 97.5481 | 97.5469 | 97.4954 | 97.3991 | 97.3219 | 97.4207 | 97.9198 | 98.8976 | 0.38634 | 0.38632 | 0.38574 | 0.38466 | 0.3838 | 0.3849 | 0.39055 | 0.40182 | 0.38802
24 | 5.875 | 95.7574 | 0.80683 | 0.0024964 | 61.1231 | 0.54599 | 102.9058 | 98.9756 | 99.8948 | 0.29705 | 0.46215 | 5.6801 | 0.00027722 | 93.4933 | 93.5048 | 93.4978 | 93.441 | 93.341 | 93.3104 | 93.6711 | 94.7561 | 0.29505 | 0.29522 | 0.29511 | 0.29428 | 0.29282 | 0.29237 | 0.29767 | 0.3139 | 0.29705
48 | 11.875 | 89.7843 | 0.63562 | 0.0020671 | 61.2992 | 0.54442 | 104.694 | 98.9405 | 99.7869 | 0.20062 | 0.4625 | 5.7069 | 0.00027881 | 86.0775 | 86.0711 | 85.9751 | 85.8175 | 85.6871 | 85.8069 | 86.5796 | 88.2406 | 0.1991 | 0.19906 | 0.19842 | 0.19737 | 0.19651 | 0.1973 | 0.20248 | 0.2147 | 0.20062
72 | 17.875 | 80.4647 | 0.48517 | 0.0015355 | 61.1544 | 0.54571 | 103.7165 | 99.066 | 99.679 | 0.15165 | 0.46198 | 5.6978 | 0.00027835 | 74.8594 | 74.7203 | 74.4785 | 74.2461 | 74.1735 | 74.5386 | 75.7317 | 78.0709 | 0.15074 | 0.15027 | 0.14948 | 0.14874 | 0.14851 | 0.14967 | 0.15372 | 0.16211 | 0.15165
96 | 23.875 | 67.9825 | 0.33814 | 0.0010128 | 60.9035 | 0.54796 | 101.7476 | 99.5292 | 99.5717 | 0.11978 | 0.46115 | 5.6746 | 0.00027715 | 61.6982 | 61.4859 | 61.1865 | 60.9159 | 60.8438 | 61.2666 | 62.5821 | 65.1097 | 0.11928 | 0.11881 | 0.11814 | 0.11754 | 0.11738 | 0.11832 | 0.12131 | 0.12745 | 0.11978
120 | 29.875 | 54.7314 | 0.21718 | 0.00063372 | 60.792 | 0.54896 | 100.8192 | 100.2046 | 99.4647 | 0.096137 | 0.46068 | 5.665 | 0.00027672 | 48.324 | 48.0754 | 47.7473 | 47.4657 | 47.4182 | 47.9181 | 49.339 | 51.9118 | 0.095782 | 0.095409 | 0.094922 | 0.094508 | 0.094438 | 0.095175 | 0.097338 | 0.10152 | 0.096137
144 | 35.875 | 42.1797 | 0.13545 | 0.00039608 | 60.815 | 0.54875 | 100.8964 | 100.5596 | 99.358 | 0.080689 | 0.46058 | 5.6695 | 0.00027704 | 35.8064 | 35.5805 | 35.285 | 35.0281 | 34.9931 | 35.5122 | 36.9689 | 39.5253 | 0.080377 | 0.080158 | 0.079873 | 0.079629 | 0.079595 | 0.080092 | 0.081535 | 0.084254 | 0.080689
168 | 41.875 | 27.6837 | 0.075629 | 0.00022433 | 60.8963 | 0.54802 | 101.4017 | 100.79 | 99.2511 | 0.060522 | 0.46064 | 5.6801 | 0.00027767 | 21.6267 | 21.6866 | 21.592 | 21.3881 | 21.1924 | 21.2953 | 22.2732 | 24.7338 | 0.060078 | 0.060149 | 0.060037 | 0.059797 | 0.059569 | 0.059689 | 0.060855 | 0.064005 | 0.060522
192 | 47.875 | 12.9042 | 0.037296 | 0.00011152 | 60.9645 | 0.54741 | 101.6887 | 100.9921 | 99.1442 | 0.04476 | 0.46067 | 5.6885 | 0.00027815 | 4.9685 | 5.2445 | 5.4209 | 5.4689 | 5.3641 | 5.243 | 5.7216 | 8.33 | 0.04388 | 0.04419 | 0.044389 | 0.044444 | 0.044325 | 0.044188 | 0.044734 | 0.047926 | 0.04476
216 | 53.875 | -9.0016 | 0.012175 | 3.635e-05 | 61.0023 | 0.54707 | 101.6324 | 101.0451 | 99.0371 | 0.025719 | 0.46063 | 5.6929 | 0.00027837 | -20.5932 | -19.7999 | -19.2534 | -18.8025 | -18.5058 | -18.4381 | -18.2221 | -15.6342 | 0.024416 | 0.024916 | 0.025278 | 0.025584 | 0.02579 | 0.025837 | 0.025989 | 0.027946 | 0.025719
240 | 59.875 | -40.6634 | 0.0018663 | 5.5085e-06 | 61.01 | 0.547 | 101.2257 | 100.2544 | 98.93 | 0.008487 | 0.46049 | 5.6929 | 0.00027833 | -66.886 | -64.0311 | -62.3162 | -60.9086 | -59.6638 | -58.5762 | -57.835 | -55.2533 | 0.0072679 | 0.0077303 | 0.0080543 | 0.0083496 | 0.0086349 | 0.0089043 | 0.0090994 | 0.0098553 | 0.008487
Outlet |  | -40.6634 | 0.0018663 | 5.5085e-06 |  | 0.54701 | 101.2257
Average | [6 empty] | 102.0473 | 99.9786 |  | 0.12629
Cycle - | 288 |  | Total Time - | 2874 | minutes |  | Cycle Time - | 4 | minutes | Flow - | 350 | scfm | [9 empty] | Desiccant - 1
|  | Stream | Stream | Stream |  | Dry Gas | Bed | Vessel |  | Average | Vessel | Bed | Particle | Center | [6 empty] | Surface | Center | [6 empty] | Surface | Average
Grid | Distance | Dew Pt | Rel Hum | Concen | Velocity | Density | Temp | Temp | Pressure | Load | HT Coef | MT Coef | Diff | Dew Pt | Dew Pt | Dew Pt | Dew Pt | Dew Pt | Dew Pt | Dew Pt | Dew Pt | Load | Load | Load | Load | Load | Load | Load | Load | Load
| (in) | (F) |  | (lb/ft^3) | (ft/min) | (lb/ft^3) | (F) | (F) | (psig) | (lb/lb) | (Btu/m-ft^2-F) | (ft/min) | (ft^2/min) | (F) | (F) | (F) | (F) | (F) | (F) | (F) | (F) | (lb/lb) | (lb/lb) | (lb/lb) | (lb/lb) | (lb/lb) | (lb/lb) | (lb/lb) | (lb/lb) | (lb/lb)
Inlet | --- | 100 | 1 | 0.0028511 | 60.8117 | 0.54878 | 100 | --- | 100 | --- |  |  | Radial Position (dimensionless)-> | 0.39689 | 0.57239 | 0.67863 | 0.75917 | 0.8255 | 0.8826 | 0.93313 | 0.97872 | 0.39689 | 0.57239 | 0.67863 | 0.75917 | 0.8255 | 0.8826 | 0.93313 | 0.97872
1 | 0.125 | 99.8075 | 0.99197 | 0.0028376 | 60.8237 | 0.54867 | 100.1169 | 99.1737 | 99.9978 | 0.38886 | 0.4611 | 5.6477 | 0.00027492 | 97.5298 | 97.5246 | 97.4689 | 97.3835 | 97.3572 | 97.554 | 98.1271 | 99.0464 | 0.38634 | 0.38628 | 0.38565 | 0.38469 | 0.38439 | 0.38661 | 0.39312 | 0.40377 | 0.38886
24 | 5.875 | 95.9033 | 0.81017 | 0.0025075 | 61.1264 | 0.54596 | 102.9173 | 99.8924 | 99.8948 | 0.29797 | 0.46215 | 5.6802 | 0.00027723 | 93.5045 | 93.5151 | 93.5037 | 93.4451 | 93.368 | 93.424 | 93.8996 | 94.9339 | 0.29505 | 0.29521 | 0.29504 | 0.29418 | 0.29305 | 0.29387 | 0.30088 | 0.31643 | 0.29797
48 | 11.875 | 90.7046 | 0.63418 | 0.0021238 | 61.425 | 0.5433 | 105.7509 | 100.4487 | 99.7868 | 0.20168 | 0.4628 | 5.7196 | 0.00027959 | 87.054 | 87.0383 | 86.9357 | 86.7995 | 86.7689 | 87.1006 | 88.0388 | 89.4901 | 0.1991 | 0.199 | 0.19832 | 0.19741 | 0.19721 | 0.19941 | 0.20574 | 0.21722 | 0.20168
72 | 17.875 | 83.9729 | 0.4867 | 0.0017095 | 61.5971 | 0.54179 | 107.4816 | 100.7155 | 99.6784 | 0.15292 | 0.46313 | 5.7455 | 0.00028114 | 78.1798 | 78.0187 | 77.7874 | 77.642 | 77.8042 | 78.5576 | 80.1138 | 82.3 | 0.15071 | 0.15017 | 0.14943 | 0.14898 | 0.14949 | 0.15197 | 0.15733 | 0.16526 | 0.15292
96 | 23.875 | 74.0312 | 0.35278 | 0.0012325 | 61.5474 | 0.54222 | 107.2878 | 100.8031 | 99.5699 | 0.12105 | 0.46287 | 5.7466 | 0.00028127 | 66.35 | 66.1125 | 65.8268 | 65.6557 | 65.8507 | 66.7523 | 68.6417 | 71.4964 | 0.11926 | 0.11873 | 0.11811 | 0.11774 | 0.11816 | 0.12015 | 0.12451 | 0.13171 | 0.12105
120 | 29.875 | 60.7318 | 0.23482 | 0.00078027 | 61.3255 | 0.54418 | 105.4699 | 100.9189 | 99.4619 | 0.097053 | 0.46213 | 5.7264 | 0.00028018 | 52.1113 | 51.8397 | 51.5303 | 51.3543 | 51.5734 | 52.5314 | 54.5218 | 57.6271 | 0.095762 | 0.095359 | 0.094906 | 0.094649 | 0.094969 | 0.096391 | 0.099493 | 0.10489 | 0.097053
144 | 35.875 | 46.463 | 0.14718 | 0.00046397 | 61.12 | 0.54601 | 103.5737 | 100.9395 | 99.3543 | 0.081244 | 0.46141 | 5.7052 | 0.00027903 | 37.9082 | 37.6641 | 37.3866 | 37.2308 | 37.4559 | 38.4071 | 40.3617 | 43.3987 | 0.080366 | 0.08013 | 0.079864 | 0.079716 | 0.07993 | 0.080854 | 0.082851 | 0.086238 | 0.081244
168 | 41.875 | 30.0198 | 0.080644 | 0.00024897 | 61.0578 | 0.54657 | 102.8275 | 101.0832 | 99.247 | 0.060907 | 0.46108 | 5.6991 | 0.00027874 | 22.5603 | 22.6097 | 22.5054 | 22.3177 | 22.2203 | 22.5912 | 23.996 | 26.833 | 0.06008 | 0.060138 | 0.060015 | 0.059795 | 0.059681 | 0.060117 | 0.061829 | 0.065599 | 0.060907
192 | 47.875 | 14.9071 | 0.040022 | 0.0001227 | 61.0655 | 0.5465 | 102.5785 | 101.2448 | 99.1398 | 0.045038 | 0.46094 | 5.7003 | 0.00027882 | 5.5161 | 5.7918 | 5.9617 | 6.0009 | 5.9117 | 5.9259 | 6.9036 | 10.7202 | 0.043885 | 0.044193 | 0.044385 | 0.04443 | 0.044329 | 0.044345 | 0.045477 | 0.049262 | 0.045038
216 | 53.875 | -7.2183 | 0.013065 | 3.9942e-05 | 61.0974 | 0.54622 | 102.4787 | 101.2746 | 99.0326 | 0.025866 | 0.46087 | 5.704 | 0.00027901 | -20.132 | -19.3316 | -18.7847 | -18.3386 | -18.05 | -17.9451 | -17.4303 | -14.0618 | 0.02442 | 0.02492 | 0.025281 | 0.025584 | 0.025783 | 0.025857 | 0.026221 | 0.028859 | 0.025866
240 | 59.875 | -39.3693 | 0.002003 | 6.0468e-06 | 61.1 | 0.54619 | 102.0284 | 100.5749 | 98.9253 | 0.008532 | 0.46073 | 5.7036 | 0.00027893 | -66.5166 | -63.6646 | -61.95 | -60.5425 | -59.2986 | -58.2156 | -57.3949 | -53.8746 | 0.0072688 | 0.0077312 | 0.0080553 | 0.0083507 | 0.0086359 | 0.0089043 | 0.0091208 | 0.010189 | 0.008532
Outlet |  | -39.3693 | 0.002003 | 6.0468e-06 |  | 0.5462 | 102.0284
Average | [6 empty] | 104.1741 | 100.7356 |  | 0.12701
Cycle - | 288 |  | Total Time - | 2875 | minutes |  | Cycle Time - | 5 | minutes | Flow - | 350 | scfm | [9 empty] | Desiccant - 1
|  | Stream | Stream | Stream |  | Dry Gas | Bed | Vessel |  | Average | Vessel | Bed | Particle | Center | [6 empty] | Surface | Center | [6 empty] | Surface | Average
Grid | Distance | Dew Pt | Rel Hum | Concen | Velocity | Density | Temp | Temp | Pressure | Load | HT Coef | MT Coef | Diff | Dew Pt | Dew Pt | Dew Pt | Dew Pt | Dew Pt | Dew Pt | Dew Pt | Dew Pt | Load | Load | Load | Load | Load | Load | Load | Load | Load
| (in) | (F) |  | (lb/ft^3) | (ft/min) | (lb/ft^3) | (F) | (F) | (psig) | (lb/lb) | (Btu/m-ft^2-F) | (ft/min) | (ft^2/min) | (F) | (F) | (F) | (F) | (F) | (F) | (F) | (F) | (lb/lb) | (lb/lb) | (lb/lb) | (lb/lb) | (lb/lb) | (lb/lb) | (lb/lb) | (lb/lb) | (lb/lb)
Inlet | --- | 100 | 1 | 0.0028511 | 60.8117 | 0.54878 | 100 | --- | 100 | --- |  |  | Radial Position (dimensionless)-> | 0.39689 | 0.57239 | 0.67863 | 0.75917 | 0.8255 | 0.8826 | 0.93313 | 0.97872 | 0.39689 | 0.57239 | 0.67863 | 0.75917 | 0.8255 | 0.8826 | 0.93313 | 0.97872
1 | 0.125 | 99.8249 | 0.99288 | 0.0028391 | 60.8225 | 0.54868 | 100.1038 | 99.4008 | 99.9978 | 0.38959 | 0.4611 | 5.6477 | 0.00027491 | 97.5167 | 97.5074 | 97.45 | 97.3821 | 97.4109 | 97.6865 | 98.2947 | 99.1528 | 0.38633 | 0.38623 | 0.38558 | 0.38482 | 0.38514 | 0.38825 | 0.39519 | 0.40517 | 0.38959
24 | 5.875 | 96.028 | 0.81404 | 0.0025173 | 61.1246 | 0.54597 | 102.8855 | 100.5795 | 99.8948 | 0.29887 | 0.46215 | 5.6798 | 0.00027721 | 93.4742 | 93.4836 | 93.4683 | 93.4116 | 93.3657 | 93.5026 | 94.0547 | 95.0707 | 0.29506 | 0.29519 | 0.29497 | 0.29414 | 0.29347 | 0.29547 | 0.30364 | 0.31899 | 0.29887
48 | 11.875 | 90.9972 | 0.63757 | 0.0021428 | 61.4428 | 0.54315 | 105.8814 | 101.6724 | 99.7868 | 0.20264 | 0.46285 | 5.7212 | 0.00027969 | 87.1739 | 87.1491 | 87.0462 | 86.9496 | 87.0334 | 87.521 | 88.5111 | 89.845 | 0.1991 | 0.19893 | 0.19825 | 0.19761 | 0.19816 | 0.20142 | 0.20815 | 0.21947 | 0.20264
72 | 17.875 | 85.0091 | 0.48859 | 0.0017643 | 61.7176 | 0.54073 | 108.4926 | 102.4115 | 99.6783 | 0.15394 | 0.46343 | 5.758 | 0.0002819 | 79.0633 | 78.8868 | 78.6947 | 78.6896 | 79.1036 | 80.1269 | 81.7308 | 83.6261 | 0.15068 | 0.15009 | 0.14948 | 0.14947 | 0.15081 | 0.15426 | 0.15987 | 0.16683 | 0.15394
96 | 23.875 | 77.0517 | 0.35731 | 0.0013562 | 61.9014 | 0.53912 | 110.3242 | 102.7313 | 99.5694 | 0.12221 | 0.46378 | 5.785 | 0.00028353 | 68.8855 | 68.6304 | 68.3962 | 68.4078 | 68.9592 | 70.2983 | 72.4331 | 75.0681 | 0.11922 | 0.11867 | 0.11816 | 0.11818 | 0.11938 | 0.12238 | 0.12745 | 0.13426 | 0.12221
120 | 29.875 | 66.0554 | 0.24518 | 0.00093293 | 61.8925 | 0.5392 | 110.4168 | 102.6352 | 99.4604 | 0.098111 | 0.46363 | 5.7902 | 0.00028387 | 56.1245 | 55.835 | 55.5802 | 55.5948 | 56.1941 | 57.6757 | 60.1449 | 63.3842 | 0.095736 | 0.095313 | 0.094944 | 0.094965 | 0.095838 | 0.09807 | 0.10203 | 0.10799 | 0.098111
144 | 35.875 | 52.4239 | 0.15952 | 0.00057453 | 61.666 | 0.54118 | 108.3992 | 102.1442 | 99.3517 | 0.081976 | 0.46288 | 5.7684 | 0.00028263 | 41.689 | 41.4305 | 41.201 | 41.2183 | 41.7963 | 43.2528 | 45.7635 | 49.2658 | 0.080351 | 0.080104 | 0.079886 | 0.079903 | 0.080455 | 0.081895 | 0.084554 | 0.088661 | 0.081976
168 | 41.875 | 34.9067 | 0.087524 | 0.00029576 | 61.4213 | 0.54334 | 106.0784 | 101.8527 | 99.2435 | 0.061396 | 0.46207 | 5.7421 | 0.00028117 | 24.6799 | 24.7181 | 24.6079 | 24.4553 | 24.5016 | 25.1892 | 27.042 | 30.3594 | 0.060082 | 0.060126 | 0.059997 | 0.059819 | 0.059873 | 0.060686 | 0.063 | 0.067586 | 0.061396
192 | 47.875 | 17.6147 | 0.043238 | 0.0001393 | 61.2636 | 0.54473 | 104.354 | 101.7359 | 99.1358 | 0.045336 | 0.46148 | 5.7239 | 0.00028015 | 6.6036 | 6.8791 | 7.0425 | 7.076 | 7.0214 | 7.2376 | 8.809 | 13.386 | 0.043889 | 0.044196 | 0.04438 | 0.044418 | 0.044357 | 0.044602 | 0.046461 | 0.050387 | 0.045336
216 | 53.875 | -5.1695 | 0.014118 | 4.4456e-05 | 61.2152 | 0.54517 | 103.5335 | 101.6558 | 99.0283 | 0.026032 | 0.46119 | 5.7179 | 0.0002798 | -19.5588 | -18.7497 | -18.2024 | -17.7609 | -17.4765 | -17.3098 | -16.4438 | -12.3457 | 0.024424 | 0.024924 | 0.025285 | 0.025584 | 0.02578 | 0.025896 | 0.026516 | 0.029845 | 0.026032
240 | 59.875 | -37.8598 | 0.0021542 | 6.6585e-06 | 61.194 | 0.54535 | 102.8693 | 101.0056 | 98.9208 | 0.0085816 | 0.46097 | 5.7146 | 0.00027957 | -66.1303 | -63.2814 | -61.5671 | -60.1598 | -58.9168 | -57.836 | -56.9049 | -52.4691 | 0.0072696 | 0.007732 | 0.0080563 | 0.0083518 | 0.008637 | 0.0089048 | 0.0091514 | 0.01055 | 0.0085816
Outlet |  | -37.8598 | 0.0021542 | 6.6585e-06 |  | 0.54537 | 102.8693
Average | [6 empty] | 106.2155 | 101.7811 |  | 0.12773
Cycle - | 288 |  | Total Time - | 2876 | minutes |  | Cycle Time - | 6 | minutes | Flow - | 70 | scfm | [9 empty] | Desiccant - 1
|  | Stream | Stream | Stream |  | Dry Gas | Bed | Vessel |  | Average | Vessel | Bed | Particle | Center | [6 empty] | Surface | Center | [6 empty] | Surface | Average
Grid | Distance | Dew Pt | Rel Hum | Concen | Velocity | Density | Temp | Temp | Pressure | Load | HT Coef | MT Coef | Diff | Dew Pt | Dew Pt | Dew Pt | Dew Pt | Dew Pt | Dew Pt | Dew Pt | Dew Pt | Load | Load | Load | Load | Load | Load | Load | Load | Load
| (in) | (F) |  | (lb/ft^3) | (ft/min) | (lb/ft^3) | (F) | (F) | (psig) | (lb/lb) | (Btu/m-ft^2-F) | (ft/min) | (ft^2/min) | (F) | (F) | (F) | (F) | (F) | (F) | (F) | (F) | (lb/lb) | (lb/lb) | (lb/lb) | (lb/lb) | (lb/lb) | (lb/lb) | (lb/lb) | (lb/lb) | (lb/lb)
Inlet | --- | -71.5533 | 0.00024751 | 6.5783e-07 | 87.7315 | 0.076078 | 97.534 | --- | 1 | --- |  |  | Radial Position (dimensionless)-> | 0.39689 | 0.57239 | 0.67863 | 0.75917 | 0.8255 | 0.8826 | 0.93313 | 0.97872 | 0.39689 | 0.57239 | 0.67863 | 0.75917 | 0.8255 | 0.8826 | 0.93313 | 0.97872
1 | 0.125 | -63.1008 | 0.00045323 | 1.1947e-06 | 87.6923 | 0.076112 | 97.2468 | 100.6187 | 0.9991 | 0.0085288 | 0.1956 | 21.823 | 0.0019931 | -68.651 | -65.7962 | -64.0756 | -62.6655 | -61.4254 | -60.3135 | -58.9971 | -56.7725 | 0.0072749 | 0.0077372 | 0.0080625 | 0.0083589 | 0.0086438 | 0.0089202 | 0.0092752 | 0.0099573 | 0.0085288
24 | 5.875 | -18.0664 | 0.0071482 | 2.1982e-05 | 88.8257 | 0.075141 | 102.6871 | 101.7496 | 0.95717 | 0.025091 | 0.19678 | 22.1262 | 0.0020278 | -21.1761 | -20.377 | -19.8259 | -19.3854 | -18.9958 | -18.372 | -17.3109 | -16.6768 | 0.023718 | 0.024199 | 0.024542 | 0.024811 | 0.025065 | 0.025483 | 0.026225 | 0.026688 | 0.025091
48 | 11.875 | 5.8743 | 0.025577 | 7.8646e-05 | 89.1849 | 0.074839 | 102.6835 | 101.8746 | 0.91303 | 0.044084 | 0.19685 | 22.1966 | 0.0020335 | 4.7458 | 5.0167 | 5.1666 | 5.3063 | 5.6398 | 6.2791 | 6.9131 | 6.8894 | 0.042974 | 0.043266 | 0.043429 | 0.043582 | 0.043951 | 0.044674 | 0.045412 | 0.045384 | 0.044084
72 | 17.875 | 22.6898 | 0.056628 | 0.00017737 | 89.7361 | 0.074379 | 103.3441 | 102.0785 | 0.86865 | 0.060131 | 0.19706 | 22.3068 | 0.0020429 | 22.2849 | 22.2963 | 22.3499 | 22.6187 | 23.099 | 23.5814 | 23.7719 | 23.4662 | 0.059366 | 0.05938 | 0.059441 | 0.059753 | 0.060319 | 0.060899 | 0.061131 | 0.060759 | 0.060131
96 | 23.875 | 38.0371 | 0.10393 | 0.00033536 | 90.478 | 0.073769 | 104.4117 | 102.4726 | 0.82387 | 0.080559 | 0.19743 | 22.4524 | 0.0020546 | 38.0002 | 38.0367 | 38.3825 | 38.8705 | 39.2871 | 39.4563 | 39.2883 | 38.7801 | 0.07982 | 0.079855 | 0.080186 | 0.080659 | 0.08107 | 0.081239 | 0.081071 | 0.080571 | 0.080559
120 | 29.875 | 51.7804 | 0.16951 | 0.00056392 | 91.381 | 0.07304 | 105.5127 | 103.0814 | 0.77859 | 0.096073 | 0.19788 | 22.6088 | 0.0020667 | 51.5259 | 51.5639 | 51.9348 | 52.4419 | 52.8718 | 53.0607 | 52.928 | 52.4703 | 0.094848 | 0.094904 | 0.095448 | 0.096204 | 0.096854 | 0.097143 | 0.09694 | 0.096246 | 0.096073
144 | 35.875 | 64.0689 | 0.2675 | 0.00087861 | 92.221 | 0.072375 | 105.0513 | 103.1582 | 0.73274 | 0.11952 | 0.19823 | 22.7038 | 0.0020703 | 63.878 | 63.9038 | 64.222 | 64.6615 | 65.035 | 65.1982 | 65.0795 | 64.6758 | 0.11795 | 0.11801 | 0.11871 | 0.11969 | 0.12053 | 0.1209 | 0.12063 | 0.11972 | 0.11952
168 | 41.875 | 74.3518 | 0.39799 | 0.0012541 | 93.0324 | 0.071744 | 103.5597 | 102.7291 | 0.68637 | 0.15085 | 0.19851 | 22.7538 | 0.0020683 | 74.2136 | 74.2099 | 74.4337 | 74.7733 | 75.0884 | 75.2468 | 75.1731 | 74.8533 | 0.14907 | 0.14906 | 0.14978 | 0.15091 | 0.15199 | 0.15253 | 0.15228 | 0.15119 | 0.15085
192 | 47.875 | 82.7145 | 0.55765 | 0.0016588 | 93.8256 | 0.071137 | 101.5022 | 101.8587 | 0.63947 | 0.19822 | 0.19875 | 22.7802 | 0.0020633 | 82.7181 | 82.6881 | 82.7218 | 82.8813 | 83.1231 | 83.3246 | 83.3557 | 83.1422 | 0.19636 | 0.19616 | 0.19638 | 0.19745 | 0.19908 | 0.20045 | 0.20066 | 0.19921 | 0.19822
216 | 53.875 | 89.718 | 0.74352 | 0.0020825 | 94.6636 | 0.070507 | 99.3729 | 100.652 | 0.59206 | 0.29222 | 0.19862 | 22.8272 | 0.0020579 | 89.7638 | 89.7654 | 89.7539 | 89.7746 | 89.8831 | 90.0608 | 90.1798 | 90.0802 | 0.29009 | 0.29012 | 0.28994 | 0.29025 | 0.29186 | 0.29449 | 0.29627 | 0.29478 | 0.29222
240 | 59.875 | 95.0437 | 0.92726 | 0.0024657 | 95.4862 | 0.0699 | 97.5517 | 99.3317 | 0.54418 | 0.38816 | 0.19888 | 22.8663 | 0.0020543 | 94.99 | 94.9701 | 94.9676 | 95.0412 | 95.1917 | 95.3488 | 95.4114 | 95.3071 | 0.38629 | 0.38606 | 0.38604 | 0.38687 | 0.38859 | 0.3904 | 0.39112 | 0.38992 | 0.38816
Outlet |  | 95.0437 | 0.92726 | 0.0024657 |  | 0.073868 | 97.5517
Average | [6 empty] | 102.6594 | 101.9946 |  | 0.12669
Cycle - | 288 |  | Total Time - | 2877 | minutes |  | Cycle Time - | 7 | minutes | Flow - | 70 | scfm | [9 empty] | Desiccant - 1
|  | Stream | Stream | Stream |  | Dry Gas | Bed | Vessel |  | Average | Vessel | Bed | Particle | Center | [6 empty] | Surface | Center | [6 empty] | Surface | Average
Grid | Distance | Dew Pt | Rel Hum | Concen | Velocity | Density | Temp | Temp | Pressure | Load | HT Coef | MT Coef | Diff | Dew Pt | Dew Pt | Dew Pt | Dew Pt | Dew Pt | Dew Pt | Dew Pt | Dew Pt | Load | Load | Load | Load | Load | Load | Load | Load | Load
| (in) | (F) |  | (lb/ft^3) | (ft/min) | (lb/ft^3) | (F) | (F) | (psig) | (lb/lb) | (Btu/m-ft^2-F) | (ft/min) | (ft^2/min) | (F) | (F) | (F) | (F) | (F) | (F) | (F) | (F) | (lb/lb) | (lb/lb) | (lb/lb) | (lb/lb) | (lb/lb) | (lb/lb) | (lb/lb) | (lb/lb) | (lb/lb)
Inlet | --- | -70.4794 | 0.00026147 | 7.1066e-07 | 87.8549 | 0.075972 | 98.3169 | --- | 1 | --- |  |  | Radial Position (dimensionless)-> | 0.39689 | 0.57239 | 0.67863 | 0.75917 | 0.8255 | 0.8826 | 0.93313 | 0.97872 | 0.39689 | 0.57239 | 0.67863 | 0.75917 | 0.8255 | 0.8826 | 0.93313 | 0.97872
1 | 0.125 | -63.3223 | 0.00043249 | 1.1739e-06 | 87.8532 | 0.075973 | 98.2686 | 100.3329 | 0.9991 | 0.0084851 | 0.19572 | 21.8627 | 0.0019986 | -68.1475 | -65.3017 | -63.58 | -62.1694 | -60.9274 | -59.7711 | -58.459 | -57.6423 | 0.0072803 | 0.0077425 | 0.0080689 | 0.0083661 | 0.0086521 | 0.0089406 | 0.0092961 | 0.0095342 | 0.0084851
24 | 5.875 | -19.9469 | 0.0065694 | 1.9775e-05 | 88.7001 | 0.075248 | 101.9252 | 101.7714 | 0.95734 | 0.024968 | 0.19666 | 22.0843 | 0.0020237 | -21.5421 | -20.7456 | -20.1992 | -19.7411 | -19.2482 | -18.6353 | -18.1718 | -18.4923 | 0.023743 | 0.024224 | 0.024565 | 0.02485 | 0.025174 | 0.025589 | 0.025911 | 0.025687 | 0.024968
48 | 11.875 | 3.768 | 0.023823 | 7.0867e-05 | 88.9812 | 0.07501 | 101.5042 | 101.8499 | 0.91329 | 0.043805 | 0.19667 | 22.1364 | 0.0020271 | 4.0534 | 4.318 | 4.5034 | 4.7526 | 5.1008 | 5.3893 | 5.3509 | 4.7958 | 0.043003 | 0.043289 | 0.043491 | 0.043766 | 0.044155 | 0.044482 | 0.044438 | 0.043814 | 0.043805
72 | 17.875 | 20.0028 | 0.052891 | 0.00015686 | 89.3823 | 0.074673 | 101.3952 | 102.0504 | 0.86908 | 0.059697 | 0.19676 | 22.2044 | 0.0020323 | 21.0219 | 21.0959 | 21.2792 | 21.5247 | 21.6907 | 21.6509 | 21.3421 | 20.7634 | 0.059376 | 0.059462 | 0.059675 | 0.059963 | 0.060159 | 0.060112 | 0.059748 | 0.05908 | 0.059697
96 | 23.875 | 34.4634 | 0.097522 | 0.00029283 | 89.9748 | 0.074182 | 101.8371 | 102.4728 | 0.82458 | 0.079951 | 0.19698 | 22.3072 | 0.0020405 | 36.0406 | 36.2808 | 36.5065 | 36.5839 | 36.4678 | 36.1615 | 35.6929 | 35.1001 | 0.079886 | 0.080117 | 0.080335 | 0.08041 | 0.080298 | 0.080002 | 0.079556 | 0.079002 | 0.079951
120 | 29.875 | 47.1898 | 0.15869 | 0.00047822 | 90.6237 | 0.073651 | 101.9648 | 103.0567 | 0.7797 | 0.095133 | 0.19725 | 22.4109 | 0.0020471 | 48.7075 | 48.9642 | 49.2065 | 49.2998 | 49.1996 | 48.9071 | 48.4458 | 47.8482 | 0.094958 | 0.095338 | 0.0957 | 0.09584 | 0.09569 | 0.095253 | 0.094574 | 0.093709 | 0.095133
144 | 35.875 | 59.1329 | 0.25339 | 0.00074285 | 91.2606 | 0.073136 | 100.9856 | 103.0438 | 0.7344 | 0.11828 | 0.19745 | 22.4685 | 0.0020478 | 60.521 | 60.7359 | 60.9454 | 61.0269 | 60.9378 | 60.6771 | 60.2642 | 59.727 | 0.11808 | 0.11856 | 0.11904 | 0.11922 | 0.11902 | 0.11843 | 0.11751 | 0.11634 | 0.11828
168 | 41.875 | 69.3449 | 0.38133 | 0.001066 | 91.9109 | 0.072619 | 99.307 | 102.5004 | 0.68875 | 0.14942 | 0.19724 | 22.5182 | 0.0020446 | 70.4922 | 70.6391 | 70.811 | 70.8974 | 70.8456 | 70.6421 | 70.302 | 69.8499 | 0.14919 | 0.14967 | 0.15024 | 0.15053 | 0.15036 | 0.14967 | 0.14857 | 0.14712 | 0.14942
192 | 47.875 | 77.9733 | 0.54228 | 0.001431 | 92.6 | 0.072079 | 97.2838 | 101.5253 | 0.64275 | 0.19662 | 0.1974 | 22.536 | 0.0020396 | 78.8227 | 78.8416 | 78.9321 | 79.0361 | 79.0758 | 78.9957 | 78.7736 | 78.4151 | 0.19635 | 0.19648 | 0.1971 | 0.19781 | 0.19808 | 0.19753 | 0.19602 | 0.1936 | 0.19662
216 | 53.875 | 85.5272 | 0.73016 | 0.0018355 | 93.4438 | 0.071428 | 95.5954 | 100.274 | 0.59625 | 0.2905 | 0.19768 | 22.5785 | 0.0020365 | 86.1394 | 86.1416 | 86.155 | 86.2072 | 86.2769 | 86.2957 | 86.191 | 85.9243 | 0.29009 | 0.29013 | 0.29033 | 0.29111 | 0.29216 | 0.29244 | 0.29087 | 0.28688 | 0.2905
240 | 59.875 | 91.7051 | 0.91056 | 0.0022347 | 94.4493 | 0.070667 | 94.7642 | 98.9884 | 0.54913 | 0.38663 | 0.19811 | 22.6694 | 0.0020382 | 92.2331 | 92.2313 | 92.2729 | 92.3437 | 92.3937 | 92.3725 | 92.2495 | 92.0169 | 0.38627 | 0.38625 | 0.38673 | 0.38754 | 0.38812 | 0.38788 | 0.38646 | 0.38378 | 0.38663
Outlet |  | 91.7051 | 0.91056 | 0.0022347 |  | 0.074264 | 94.7642
Average | [6 empty] | 99.7712 | 101.8472 |  | 0.12577
Cycle - | 288 |  | Total Time - | 2878 | minutes |  | Cycle Time - | 8 | minutes | Flow - | 70 | scfm | [9 empty] | Desiccant - 1
|  | Stream | Stream | Stream |  | Dry Gas | Bed | Vessel |  | Average | Vessel | Bed | Particle | Center | [6 empty] | Surface | Center | [6 empty] | Surface | Average
Grid | Distance | Dew Pt | Rel Hum | Concen | Velocity | Density | Temp | Temp | Pressure | Load | HT Coef | MT Coef | Diff | Dew Pt | Dew Pt | Dew Pt | Dew Pt | Dew Pt | Dew Pt | Dew Pt | Dew Pt | Load | Load | Load | Load | Load | Load | Load | Load | Load
| (in) | (F) |  | (lb/ft^3) | (ft/min) | (lb/ft^3) | (F) | (F) | (psig) | (lb/lb) | (Btu/m-ft^2-F) | (ft/min) | (ft^2/min) | (F) | (F) | (F) | (F) | (F) | (F) | (F) | (F) | (lb/lb) | (lb/lb) | (lb/lb) | (lb/lb) | (lb/lb) | (lb/lb) | (lb/lb) | (lb/lb) | (lb/lb)
Inlet | --- | -69.315 | 0.00028136 | 7.7303e-07 | 87.9148 | 0.07592 | 98.6967 | --- | 1 | --- |  |  | Radial Position (dimensionless)-> | 0.39689 | 0.57239 | 0.67863 | 0.75917 | 0.8255 | 0.8826 | 0.93313 | 0.97872 | 0.39689 | 0.57239 | 0.67863 | 0.75917 | 0.8255 | 0.8826 | 0.93313 | 0.97872
1 | 0.125 | -63.481 | 0.00042331 | 1.1599e-06 | 87.9059 | 0.075928 | 98.6032 | 100.1269 | 0.9991 | 0.0084483 | 0.19578 | 21.8819 | 0.0020004 | -67.9579 | -65.1194 | -63.3963 | -61.9846 | -60.7373 | -59.5621 | -58.4336 | -58.5558 | 0.0072857 | 0.007748 | 0.0080753 | 0.0083734 | 0.0086614 | 0.0089556 | 0.0092606 | 0.0092264 | 0.0084483
24 | 5.875 | -21.8297 | 0.0061619 | 1.7789e-05 | 88.4612 | 0.075451 | 100.4413 | 101.6729 | 0.95746 | 0.024848 | 0.19641 | 21.9995 | 0.0020156 | -22.2972 | -21.5044 | -20.9577 | -20.4819 | -19.9874 | -19.5694 | -19.5488 | -20.2822 | 0.023767 | 0.024248 | 0.024592 | 0.024896 | 0.025224 | 0.025507 | 0.025521 | 0.025028 | 0.024848
48 | 11.875 | 2.3664 | 0.02276 | 6.6093e-05 | 88.8351 | 0.075133 | 100.6489 | 101.7245 | 0.9135 | 0.043546 | 0.19654 | 22.0931 | 0.0020224 | 3.5572 | 3.8267 | 4.048 | 4.2976 | 4.4942 | 4.4795 | 4.1257 | 3.3891 | 0.043031 | 0.043323 | 0.043565 | 0.043842 | 0.044062 | 0.044045 | 0.043651 | 0.042851 | 0.043546
72 | 17.875 | 18.1814 | 0.050714 | 0.00014425 | 89.1198 | 0.074893 | 99.9163 | 101.8498 | 0.86942 | 0.059313 | 0.19614 | 22.1481 | 0.0020242 | 20.0752 | 20.2036 | 20.3595 | 20.4335 | 20.3427 | 20.0534 | 19.57 | 18.9184 | 0.0594 | 0.059549 | 0.059731 | 0.059818 | 0.059712 | 0.059375 | 0.058822 | 0.058094 | 0.059313
96 | 23.875 | 31.9857 | 0.094693 | 0.00026652 | 89.5504 | 0.074533 | 99.5452 | 102.2167 | 0.82526 | 0.079447 | 0.19623 | 22.2054 | 0.0020279 | 34.3082 | 34.4808 | 34.4665 | 34.2916 | 33.9904 | 33.602 | 33.1632 | 32.6034 | 0.079961 | 0.080128 | 0.080114 | 0.079945 | 0.079657 | 0.07929 | 0.078722 | 0.077759 | 0.079447
120 | 29.875 | 44.0047 | 0.15254 | 0.00042594 | 90.0747 | 0.074099 | 99.2649 | 102.7148 | 0.78079 | 0.094348 | 0.1964 | 22.2836 | 0.0020322 | 46.5848 | 46.7741 | 46.7664 | 46.5826 | 46.2484 | 45.793 | 45.2445 | 44.628 | 0.095083 | 0.095366 | 0.095354 | 0.09508 | 0.094585 | 0.09392 | 0.093132 | 0.092263 | 0.094348
144 | 35.875 | 55.5074 | 0.24506 | 0.00065548 | 90.5438 | 0.073716 | 97.7568 | 102.5687 | 0.73602 | 0.11722 | 0.19647 | 22.3063 | 0.0020299 | 57.8699 | 58.032 | 58.027 | 57.8652 | 57.566 | 57.1538 | 56.6529 | 56.0852 | 0.11824 | 0.11861 | 0.11859 | 0.11823 | 0.11756 | 0.11664 | 0.11554 | 0.11432 | 0.11722
168 | 41.875 | 65.5017 | 0.37126 | 0.00093916 | 91.0551 | 0.073302 | 95.8127 | 101.9003 | 0.69096 | 0.14818 | 0.19653 | 22.3133 | 0.0020252 | 67.449 | 67.5776 | 67.5918 | 67.4765 | 67.2401 | 66.9012 | 66.4805 | 65.9973 | 0.14934 | 0.14977 | 0.14981 | 0.14943 | 0.14865 | 0.14755 | 0.14619 | 0.14466 | 0.14818
192 | 47.875 | 74.1133 | 0.53293 | 0.0012664 | 91.6253 | 0.072845 | 93.6528 | 100.8257 | 0.64555 | 0.1952 | 0.19662 | 22.3154 | 0.0020193 | 75.4757 | 75.5216 | 75.5778 | 75.5756 | 75.4759 | 75.2666 | 74.9536 | 74.5527 | 0.1964 | 0.19672 | 0.19711 | 0.19709 | 0.1964 | 0.19496 | 0.19282 | 0.19012 | 0.1952
216 | 53.875 | 81.7918 | 0.72159 | 0.0016373 | 92.3949 | 0.072239 | 92.0717 | 99.5595 | 0.59972 | 0.28888 | 0.19686 | 22.355 | 0.0020167 | 82.7589 | 82.7664 | 82.7911 | 82.8248 | 82.8224 | 82.7334 | 82.5272 | 82.1989 | 0.2901 | 0.29022 | 0.29059 | 0.29111 | 0.29107 | 0.28972 | 0.28659 | 0.28166 | 0.28888
240 | 59.875 | 88.3871 | 0.89843 | 0.0020242 | 93.4517 | 0.071422 | 91.829 | 98.3836 | 0.55329 | 0.38504 | 0.19735 | 22.4709 | 0.0020215 | 89.3346 | 89.35 | 89.387 | 89.4027 | 89.359 | 89.2343 | 89.0227 | 88.7287 | 0.38628 | 0.38646 | 0.3869 | 0.38708 | 0.38657 | 0.38512 | 0.38266 | 0.37927 | 0.38504
Outlet |  | 88.3871 | 0.89843 | 0.0020242 |  | 0.074679 | 91.829
Average | [6 empty] | 97.3875 | 101.4459 |  | 0.12494
Cycle - | 288 |  | Total Time - | 2879 | minutes |  | Cycle Time - | 9 | minutes | Flow - | 70 | scfm | [9 empty] | Desiccant - 1
|  | Stream | Stream | Stream |  | Dry Gas | Bed | Vessel |  | Average | Vessel | Bed | Particle | Center | [6 empty] | Surface | Center | [6 empty] | Surface | Average
Grid | Distance | Dew Pt | Rel Hum | Concen | Velocity | Density | Temp | Temp | Pressure | Load | HT Coef | MT Coef | Diff | Dew Pt | Dew Pt | Dew Pt | Dew Pt | Dew Pt | Dew Pt | Dew Pt | Dew Pt | Load | Load | Load | Load | Load | Load | Load | Load | Load
| (in) | (F) |  | (lb/ft^3) | (ft/min) | (lb/ft^3) | (F) | (F) | (psig) | (lb/lb) | (Btu/m-ft^2-F) | (ft/min) | (ft^2/min) | (F) | (F) | (F) | (F) | (F) | (F) | (F) | (F) | (lb/lb) | (lb/lb) | (lb/lb) | (lb/lb) | (lb/lb) | (lb/lb) | (lb/lb) | (lb/lb) | (lb/lb)
Inlet | --- | -68.0147 | 0.00030165 | 8.4808e-07 | 88.0425 | 0.07581 | 99.5068 | --- | 1 | --- |  |  | Radial Position (dimensionless)-> | 0.39689 | 0.57239 | 0.67863 | 0.75917 | 0.8255 | 0.8826 | 0.93313 | 0.97872 | 0.39689 | 0.57239 | 0.67863 | 0.75917 | 0.8255 | 0.8826 | 0.93313 | 0.97872
1 | 0.125 | -63.2622 | 0.00042014 | 1.1766e-06 | 88.0263 | 0.075824 | 99.368 | 100.0088 | 0.99909 | 0.0084173 | 0.1959 | 21.9231 | 0.0020045 | -67.5719 | -64.7415 | -63.0173 | -61.6043 | -60.3526 | -59.1947 | -58.3195 | -59.0368 | 0.0072913 | 0.0077535 | 0.0080819 | 0.008381 | 0.0086707 | 0.0089611 | 0.009196 | 0.0090025 | 0.0084173
24 | 5.875 | -23.4306 | 0.0059176 | 1.6257e-05 | 88.1819 | 0.07569 | 98.6923 | 101.4019 | 0.95748 | 0.024738 | 0.19577 | 21.933 | 0.0020062 | -23.1981 | -22.409 | -21.8639 | -21.3891 | -20.9637 | -20.758 | -21.0283 | -21.9489 | 0.02379 | 0.024271 | 0.024618 | 0.02493 | 0.025212 | 0.025351 | 0.025169 | 0.024561 | 0.024738
48 | 11.875 | 1.3068 | 0.021964 | 6.2676e-05 | 88.7296 | 0.075223 | 100.0314 | 101.5402 | 0.91366 | 0.043302 | 0.19645 | 22.0615 | 0.0020191 | 3.2061 | 3.4843 | 3.7104 | 3.8896 | 3.9169 | 3.691 | 3.1626 | 2.3346 | 0.043059 | 0.043361 | 0.04361 | 0.043809 | 0.043839 | 0.043588 | 0.043012 | 0.042138 | 0.043302
72 | 17.875 | 16.8314 | 0.049143 | 0.0001355 | 88.9262 | 0.075056 | 98.8222 | 101.5436 | 0.86978 | 0.058964 | 0.19597 | 22.0919 | 0.0020182 | 19.383 | 19.5151 | 19.5707 | 19.4803 | 19.2201 | 18.7967 | 18.2318 | 17.5524 | 0.059429 | 0.059583 | 0.059648 | 0.059542 | 0.05924 | 0.058757 | 0.058125 | 0.057385 | 0.058964
96 | 23.875 | 29.7201 | 0.09269 | 0.00024784 | 89.2214 | 0.074808 | 97.7441 | 101.7826 | 0.82578 | 0.079002 | 0.19593 | 22.1112 | 0.0020181 | 32.91 | 32.9198 | 32.7439 | 32.4625 | 32.1196 | 31.179 | 30.7501 | 30.2461 | 0.079988 | 0.079998 | 0.079828 | 0.079559 | 0.079235 | 0.078687 | 0.077845 | 0.076874 | 0.079002
120 | 29.875 | 41.5884 | 0.14817 | 0.00038977 | 89.6601 | 0.074442 | 97.1745 | 102.1715 | 0.78154 | 0.093668 | 0.19604 | 22.1704 | 0.0020207 | 44.9037 | 44.9142 | 44.708 | 44.3597 | 43.9082 | 43.3821 | 42.803 | 42.1879 | 0.09513 | 0.095146 | 0.094838 | 0.094322 | 0.093663 | 0.092908 | 0.092092 | 0.091243 | 0.093668
144 | 35.875 | 52.6718 | 0.23913 | 0.00059364 | 89.9889 | 0.07417 | 95.1607 | 101.8543 | 0.73708 | 0.11629 | 0.19599 | 22.1618 | 0.0020156 | 55.7051 | 55.7196 | 55.5411 | 55.2306 | 54.8216 | 54.3394 | 53.804 | 53.2317 | 0.1183 | 0.11833 | 0.11793 | 0.11722 | 0.11631 | 0.11525 | 0.11409 | 0.11288 | 0.11629
168 | 41.875 | 62.4101 | 0.36405 | 0.00084693 | 90.3813 | 0.073848 | 92.9251 | 101.0473 | 0.69242 | 0.14709 | 0.19597 | 22.1473 | 0.0020092 | 64.9143 | 64.943 | 64.8169 | 64.5744 | 64.2411 | 63.8384 | 63.3842 | 62.8934 | 0.14942 | 0.14951 | 0.14909 | 0.14829 | 0.14719 | 0.14588 | 0.14443 | 0.14288 | 0.14709
192 | 47.875 | 70.9004 | 0.52622 | 0.0011422 | 90.8395 | 0.073476 | 90.5607 | 99.8669 | 0.64748 | 0.19394 | 0.19598 | 22.132 | 0.0020022 | 72.6257 | 72.6665 | 72.6613 | 72.5699 | 72.382 | 72.1036 | 71.7483 | 71.3321 | 0.19646 | 0.19674 | 0.1967 | 0.19607 | 0.19476 | 0.19284 | 0.1904 | 0.18759 | 0.19394
216 | 53.875 | 78.5347 | 0.71545 | 0.00148 | 91.5161 | 0.072932 | 88.9339 | 98.5888 | 0.60219 | 0.28741 | 0.19616 | 22.1617 | 0.0019992 | 79.749 | 79.7608 | 79.7805 | 79.7787 | 79.7135 | 79.5554 | 79.295 | 78.9394 | 0.29012 | 0.2903 | 0.2906 | 0.29058 | 0.28957 | 0.28715 | 0.28317 | 0.27779 | 0.28741
240 | 59.875 | 85.2545 | 0.88944 | 0.0018415 | 92.5459 | 0.072121 | 88.9636 | 97.5498 | 0.55635 | 0.38352 | 0.19664 | 22.2836 | 0.0020054 | 86.5071 | 86.5261 | 86.5333 | 86.4901 | 86.3764 | 86.1868 | 85.9259 | 85.6051 | 0.38632 | 0.38654 | 0.38663 | 0.38612 | 0.38478 | 0.38255 | 0.37951 | 0.37574 | 0.38352
Outlet |  | 85.2545 | 0.88944 | 0.0018415 |  | 0.075085 | 88.9636
Average | [6 empty] | 95.4249 | 100.8712 |  | 0.1242
Cycle - | 288 |  | Total Time - | 2880 | minutes |  | Cycle Time - | 10 | minutes | Flow - | 0.07 | scfm | [9 empty] | Desiccant - 1
|  | Stream | Stream | Stream |  | Dry Gas | Bed | Vessel |  | Average | Vessel | Bed | Particle | Center | [6 empty] | Surface | Center | [6 empty] | Surface | Average
Grid | Distance | Dew Pt | Rel Hum | Concen | Velocity | Density | Temp | Temp | Pressure | Load | HT Coef | MT Coef | Diff | Dew Pt | Dew Pt | Dew Pt | Dew Pt | Dew Pt | Dew Pt | Dew Pt | Dew Pt | Load | Load | Load | Load | Load | Load | Load | Load | Load
| (in) | (F) |  | (lb/ft^3) | (ft/min) | (lb/ft^3) | (F) | (F) | (psig) | (lb/lb) | (Btu/m-ft^2-F) | (ft/min) | (ft^2/min) | (F) | (F) | (F) | (F) | (F) | (F) | (F) | (F) | (lb/lb) | (lb/lb) | (lb/lb) | (lb/lb) | (lb/lb) | (lb/lb) | (lb/lb) | (lb/lb) | (lb/lb)
Inlet | --- | -66.6633 | 0.00032403 | 9.3319e-07 | 0.088176 | 0.075695 | 100.3555 | --- | 1 | --- |  |  | Radial Position (dimensionless)-> | 0.39689 | 0.57239 | 0.67863 | 0.75917 | 0.8255 | 0.8826 | 0.93313 | 0.97872 | 0.39689 | 0.57239 | 0.67863 | 0.75917 | 0.8255 | 0.8826 | 0.93313 | 0.97872
1 | 0.125 | -58.9447 | 0.00056994 | 1.5968e-06 | 0.088024 | 0.075825 | 99.3829 | 99.9904 | 1 | 0.0084172 | 0.051705 | 6.9217 | 0.0020045 | -67.5273 | -64.7033 | -62.9774 | -61.5628 | -60.3115 | -59.2002 | -58.523 | -58.9302 | 0.0072969 | 0.0077592 | 0.0080886 | 0.0083888 | 0.008679 | 0.0089579 | 0.0091383 | 0.0090289 | 0.0084172
24 | 5.875 | -21.5516 | 0.0065927 | 1.8133e-05 | 0.087953 | 0.075887 | 98.7347 | 101.2972 | 0.99998 | 0.024738 | 0.051194 | 6.8897 | 0.002001 | -23.1381 | -22.3497 | -21.8043 | -21.3445 | -21.0125 | -20.9519 | -21.2129 | -21.5486 | 0.023812 | 0.024294 | 0.024642 | 0.024944 | 0.025164 | 0.025205 | 0.025031 | 0.02481 | 0.024738
48 | 11.875 | 2.9118 | 0.023824 | 6.8028e-05 | 0.088255 | 0.075627 | 100.0537 | 101.4664 | 0.99997 | 0.043302 | 0.05169 | 6.9178 | 0.0020081 | 3.2461 | 3.5282 | 3.7267 | 3.8123 | 3.7195 | 3.4547 | 3.1284 | 2.9138 | 0.043088 | 0.043395 | 0.043613 | 0.043708 | 0.043605 | 0.043314 | 0.042961 | 0.042732 | 0.043302
72 | 17.875 | 18.2812 | 0.052606 | 0.00014521 | 0.088211 | 0.075665 | 98.86 | 101.4355 | 0.99995 | 0.058963 | 0.051221 | 6.8967 | 0.0020017 | 19.4277 | 19.5159 | 19.4601 | 19.2634 | 18.9707 | 18.6584 | 18.4101 | 18.2826 | 0.059452 | 0.059555 | 0.05949 | 0.059262 | 0.058926 | 0.058573 | 0.058295 | 0.058154 | 0.058963
96 | 23.875 | 30.8008 | 0.097202 | 0.00026029 | 0.088258 | 0.075624 | 97.7967 | 101.6324 | 0.99994 | 0.079001 | 0.05114 | 6.8763 | 0.001996 | 32.9253 | 32.7782 | 32.5203 | 32.226 | 31.3504 | 31.0978 | 30.9017 | 30.8017 | 0.079963 | 0.079821 | 0.079575 | 0.079296 | 0.078956 | 0.078455 | 0.07807 | 0.077875 | 0.079001
120 | 29.875 | 43.1441 | 0.15698 | 0.00041368 | 0.088458 | 0.075454 | 97.2362 | 101.9865 | 0.99992 | 0.093667 | 0.051108 | 6.8684 | 0.001993 | 44.9228 | 44.7431 | 44.4212 | 44.0515 | 43.7006 | 43.4179 | 43.2314 | 43.1452 | 0.095083 | 0.094815 | 0.094338 | 0.093798 | 0.093291 | 0.092887 | 0.092623 | 0.092501 | 0.093667
144 | 35.875 | 54.1111 | 0.2515 | 0.00062575 | 0.088537 | 0.075387 | 95.238 | 101.6278 | 0.99991 | 0.11629 | 0.05097 | 6.8335 | 0.0019822 | 55.7471 | 55.5993 | 55.3131 | 54.974 | 54.645 | 54.3756 | 54.1958 | 54.1122 | 0.11825 | 0.11791 | 0.11726 | 0.11651 | 0.11578 | 0.11519 | 0.1148 | 0.11462 | 0.11629
168 | 41.875 | 63.6322 | 0.37907 | 0.00088408 | 0.088664 | 0.075279 | 93.0112 | 100.7969 | 0.99989 | 0.14708 | 0.050813 | 6.794 | 0.0019703 | 64.9799 | 64.8875 | 64.6673 | 64.3889 | 64.1077 | 63.8705 | 63.7091 | 63.6331 | 0.14938 | 0.14907 | 0.14834 | 0.14743 | 0.14651 | 0.14574 | 0.14522 | 0.14498 | 0.14708
192 | 47.875 | 71.832 | 0.54169 | 0.0011788 | 0.088835 | 0.075134 | 90.6482 | 99.6071 | 0.99987 | 0.19394 | 0.050645 | 6.752 | 0.0019577 | 72.7111 | 72.7242 | 72.6573 | 72.5082 | 72.3033 | 72.0894 | 71.92 | 71.8329 | 0.19649 | 0.19658 | 0.19611 | 0.19507 | 0.19365 | 0.19218 | 0.19102 | 0.19043 | 0.19394
216 | 53.875 | 79.2591 | 0.73103 | 0.0015155 | 0.089205 | 0.074822 | 89.0079 | 98.3448 | 0.99986 | 0.28741 | 0.05053 | 6.7232 | 0.001949 | 79.8211 | 79.8337 | 79.8381 | 79.7994 | 79.6943 | 79.5324 | 79.3638 | 79.2599 | 0.29014 | 0.29033 | 0.2904 | 0.2898 | 0.28819 | 0.28571 | 0.28314 | 0.28156 | 0.28741
240 | 59.875 | 85.9523 | 0.90797 | 0.0018829 | 0.089917 | 0.074229 | 89.0185 | 97.3564 | 0.99984 | 0.38352 | 0.050533 | 6.7242 | 0.001949 | 86.5635 | 86.5727 | 86.5427 | 86.4543 | 86.3156 | 86.1576 | 86.0244 | 85.9531 | 0.38634 | 0.38645 | 0.3861 | 0.38506 | 0.38343 | 0.38158 | 0.38002 | 0.3792 | 0.38352
Outlet |  | 85.9523 | 0.90797 | 0.0018829 |  | 0.07726 | 89.0185
Average | [6 empty] | 95.4825 | 100.6998 |  | 0.1242
Cycle - | 432 |  | Total Time - | 4311 | minutes |  | Cycle Time - | 1 | minutes | Flow - | 350 | scfm | [9 empty] | Desiccant - 1
|  | Stream | Stream | Stream |  | Dry Gas | Bed | Vessel |  | Average | Vessel | Bed | Particle | Center | [6 empty] | Surface | Center | [6 empty] | Surface | Average
Grid | Distance | Dew Pt | Rel Hum | Concen | Velocity | Density | Temp | Temp | Pressure | Load | HT Coef | MT Coef | Diff | Dew Pt | Dew Pt | Dew Pt | Dew Pt | Dew Pt | Dew Pt | Dew Pt | Dew Pt | Load | Load | Load | Load | Load | Load | Load | Load | Load
| (in) | (F) |  | (lb/ft^3) | (ft/min) | (lb/ft^3) | (F) | (F) | (psig) | (lb/lb) | (Btu/m-ft^2-F) | (ft/min) | (ft^2/min) | (F) | (F) | (F) | (F) | (F) | (F) | (F) | (F) | (lb/lb) | (lb/lb) | (lb/lb) | (lb/lb) | (lb/lb) | (lb/lb) | (lb/lb) | (lb/lb) | (lb/lb)
Inlet | --- | 100 | 1 | 0.0028511 | 60.8117 | 0.54878 | 100 | --- | 100 | --- |  |  | Radial Position (dimensionless)-> | 0.39689 | 0.57239 | 0.67863 | 0.75917 | 0.8255 | 0.8826 | 0.93313 | 0.97872 | 0.39689 | 0.57239 | 0.67863 | 0.75917 | 0.8255 | 0.8826 | 0.93313 | 0.97872
1 | 0.125 | 99.6939 | 0.98603 | 0.0028274 | 60.8313 | 0.54861 | 100.2026 | 97.9817 | 99.9978 | 0.38674 | 0.4611 | 5.6477 | 0.00027498 | 97.698 | 97.7035 | 97.665 | 97.5695 | 97.4346 | 97.3246 | 97.453 | 98.3436 | 0.38728 | 0.38734 | 0.3869 | 0.38583 | 0.38431 | 0.38308 | 0.38452 | 0.39463 | 0.38674
24 | 5.875 | 90.7116 | 0.84506 | 0.0021608 | 60.3284 | 0.55318 | 96.1858 | 97.126 | 99.8953 | 0.29987 | 0.45972 | 5.6035 | 0.00027227 | 87.4143 | 87.4221 | 87.4202 | 87.3743 | 87.2659 | 87.1158 | 87.0488 | 87.7641 | 0.30079 | 0.30091 | 0.30088 | 0.30018 | 0.29853 | 0.29626 | 0.29524 | 0.30615 | 0.29987
48 | 11.875 | 78.748 | 0.62695 | 0.0014784 | 59.9602 | 0.55658 | 93.3892 | 97.8402 | 99.7898 | 0.2032 | 0.45849 | 5.5661 | 0.00027047 | 76.4208 | 76.4249 | 76.3515 | 76.2026 | 76.0091 | 75.83 | 75.8191 | 76.5541 | 0.20476 | 0.20479 | 0.20426 | 0.2032 | 0.20183 | 0.20057 | 0.20049 | 0.20571 | 0.2032
72 | 17.875 | 69.6052 | 0.44863 | 0.0010854 | 60.0433 | 0.55581 | 94.2714 | 99.0873 | 99.6845 | 0.15357 | 0.45854 | 5.579 | 0.00027136 | 67.7298 | 67.6365 | 67.4299 | 67.1757 | 66.93 | 66.7668 | 66.8783 | 67.7861 | 0.15515 | 0.15481 | 0.15406 | 0.15315 | 0.15227 | 0.1517 | 0.15209 | 0.15535 | 0.15357
96 | 23.875 | 60.9948 | 0.31478 | 0.000801 | 60.2392 | 0.554 | 96.0179 | 100.0727 | 99.5789 | 0.12283 | 0.45892 | 5.6045 | 0.0002729 | 58.8985 | 58.7417 | 58.4712 | 58.1661 | 57.8895 | 57.7297 | 57.9257 | 59.0478 | 0.12414 | 0.12375 | 0.1231 | 0.12236 | 0.1217 | 0.12132 | 0.12178 | 0.12451 | 0.12283
120 | 29.875 | 51.3407 | 0.21082 | 0.00056263 | 60.4336 | 0.55222 | 97.677 | 100.7253 | 99.4731 | 0.099882 | 0.4593 | 5.6294 | 0.00027438 | 48.8909 | 48.7051 | 48.407 | 48.0808 | 47.7932 | 47.6427 | 47.9014 | 49.1898 | 0.10082 | 0.10051 | 0.10001 | 0.099469 | 0.098998 | 0.098754 | 0.099175 | 0.10133 | 0.099882
144 | 35.875 | 41.2812 | 0.13904 | 0.00038402 | 60.5892 | 0.5508 | 98.8807 | 100.8045 | 99.3669 | 0.084513 | 0.45958 | 5.6492 | 0.00027552 | 38.6641 | 38.4811 | 38.1888 | 37.8711 | 37.5945 | 37.4619 | 37.7584 | 39.1075 | 0.085101 | 0.084892 | 0.084561 | 0.084205 | 0.083898 | 0.083752 | 0.084079 | 0.085614 | 0.084513
168 | 41.875 | 30.0846 | 0.089758 | 0.00025126 | 60.6736 | 0.55003 | 99.3532 | 100.51 | 99.2606 | 0.069739 | 0.45967 | 5.6601 | 0.00027613 | 27.4852 | 27.5151 | 27.4386 | 27.2564 | 27.0104 | 26.7836 | 26.7906 | 27.7504 | 0.070107 | 0.070156 | 0.070032 | 0.069739 | 0.069348 | 0.06899 | 0.069001 | 0.070538 | 0.069739
192 | 47.875 | 18.0782 | 0.051253 | 0.00014367 | 60.7165 | 0.54964 | 99.4025 | 100.6033 | 99.1541 | 0.054015 | 0.45963 | 5.6652 | 0.00027642 | 14.778 | 14.8161 | 14.7309 | 14.5255 | 14.2483 | 13.9959 | 14.0269 | 15.2143 | 0.054231 | 0.054266 | 0.054187 | 0.053996 | 0.053742 | 0.053514 | 0.053542 | 0.054642 | 0.054015
216 | 53.875 | 2.8201 | 0.023904 | 6.7743e-05 | 60.8017 | 0.54887 | 99.7872 | 100.3529 | 99.0476 | 0.038315 | 0.45971 | 5.675 | 0.00027697 | -1.8664 | -1.7429 | -1.6555 | -1.6649 | -1.8489 | -2.1947 | -2.4605 | -1.4517 | 0.038308 | 0.038415 | 0.03849 | 0.038482 | 0.038323 | 0.038029 | 0.037806 | 0.038668 | 0.038315
240 | 59.875 | -24.2305 | 0.0056365 | 1.551e-05 | 60.7366 | 0.54946 | 98.7501 | 99.2996 | 98.941 | 0.01589 | 0.4594 | 5.6678 | 0.00027646 | -40.8448 | -40.2579 | -39.769 | -39.365 | -39.0264 | -38.9331 | -39.4771 | -38.927 | 0.015231 | 0.01557 | 0.0158 | 0.015996 | 0.016163 | 0.01621 | 0.015941 | 0.016213 | 0.01589
Outlet |  | -24.2305 | 0.0056365 | 1.551e-05 |  | 0.54949 | 98.7501
Average | [6 empty] | 97.4934 | 99.561 |  | 0.13186
Cycle - | 432 |  | Total Time - | 4312 | minutes |  | Cycle Time - | 2 | minutes | Flow - | 350 | scfm | [9 empty] | Desiccant - 1
|  | Stream | Stream | Stream |  | Dry Gas | Bed | Vessel |  | Average | Vessel | Bed | Particle | Center | [6 empty] | Surface | Center | [6 empty] | Surface | Average
Grid | Distance | Dew Pt | Rel Hum | Concen | Velocity | Density | Temp | Temp | Pressure | Load | HT Coef | MT Coef | Diff | Dew Pt | Dew Pt | Dew Pt | Dew Pt | Dew Pt | Dew Pt | Dew Pt | Dew Pt | Load | Load | Load | Load | Load | Load | Load | Load | Load
| (in) | (F) |  | (lb/ft^3) | (ft/min) | (lb/ft^3) | (F) | (F) | (psig) | (lb/lb) | (Btu/m-ft^2-F) | (ft/min) | (ft^2/min) | (F) | (F) | (F) | (F) | (F) | (F) | (F) | (F) | (lb/lb) | (lb/lb) | (lb/lb) | (lb/lb) | (lb/lb) | (lb/lb) | (lb/lb) | (lb/lb) | (lb/lb)
Inlet | --- | 100 | 1 | 0.0028511 | 60.8117 | 0.54878 | 100 | --- | 100 | --- |  |  | Radial Position (dimensionless)-> | 0.39689 | 0.57239 | 0.67863 | 0.75917 | 0.8255 | 0.8826 | 0.93313 | 0.97872 | 0.39689 | 0.57239 | 0.67863 | 0.75917 | 0.8255 | 0.8826 | 0.93313 | 0.97872
1 | 0.125 | 99.7535 | 0.98912 | 0.0028327 | 60.8274 | 0.54864 | 100.1583 | 98.5158 | 99.9978 | 0.38793 | 0.4611 | 5.6477 | 0.00027495 | 97.6543 | 97.6562 | 97.6111 | 97.5137 | 97.4007 | 97.3894 | 97.7388 | 98.7138 | 0.38728 | 0.3873 | 0.38679 | 0.38569 | 0.38442 | 0.3843 | 0.38823 | 0.39941 | 0.38793
24 | 5.875 | 95.3846 | 0.81856 | 0.0024718 | 61.0236 | 0.54688 | 102.0373 | 97.8819 | 99.8948 | 0.30161 | 0.46192 | 5.6704 | 0.00027658 | 93.0465 | 93.0539 | 93.0481 | 92.9953 | 92.8858 | 92.7781 | 92.943 | 94.045 | 0.30079 | 0.3009 | 0.30081 | 0.30003 | 0.2984 | 0.29681 | 0.29925 | 0.31585 | 0.30161
48 | 11.875 | 86.0873 | 0.65364 | 0.0018545 | 60.7292 | 0.54953 | 99.8278 | 97.6781 | 99.7875 | 0.20477 | 0.46063 | 5.6516 | 0.00027521 | 82.3985 | 82.3964 | 82.3126 | 82.1577 | 81.9779 | 81.8936 | 82.2426 | 83.691 | 0.20476 | 0.20474 | 0.20416 | 0.20308 | 0.20184 | 0.20126 | 0.20367 | 0.21461 | 0.20477
72 | 17.875 | 74.6004 | 0.47989 | 0.0012781 | 60.4417 | 0.55214 | 97.6068 | 98.3899 | 99.6811 | 0.15459 | 0.45966 | 5.624 | 0.00027383 | 70.6984 | 70.5884 | 70.3734 | 70.1264 | 69.9279 | 69.9371 | 70.5021 | 72.1687 | 0.15513 | 0.15474 | 0.15397 | 0.1531 | 0.1524 | 0.15243 | 0.15443 | 0.16052 | 0.15459
96 | 23.875 | 63.92 | 0.33286 | 0.00088576 | 60.4255 | 0.55229 | 97.5763 | 99.3343 | 99.575 | 0.12355 | 0.45944 | 5.6255 | 0.00027406 | 60.2199 | 60.0434 | 59.7677 | 59.4783 | 59.2706 | 59.3291 | 60.0026 | 61.7005 | 0.12412 | 0.12369 | 0.12302 | 0.12233 | 0.12183 | 0.12197 | 0.12359 | 0.12787 | 0.12355
120 | 29.875 | 53.6343 | 0.2228 | 0.00061117 | 60.5491 | 0.55116 | 98.6404 | 100.1415 | 99.4689 | 0.10044 | 0.45962 | 5.6423 | 0.0002751 | 49.6803 | 49.4736 | 49.1723 | 48.8673 | 48.6642 | 48.7718 | 49.5663 | 51.4249 | 0.1008 | 0.10046 | 0.099955 | 0.099453 | 0.099121 | 0.099297 | 0.10061 | 0.10379 | 0.10044
144 | 35.875 | 43.3675 | 0.14719 | 0.00041543 | 60.68 | 0.54997 | 99.6442 | 100.4543 | 99.3625 | 0.084909 | 0.45983 | 5.6593 | 0.0002761 | 39.2663 | 39.0625 | 38.7679 | 38.4741 | 38.2903 | 38.4333 | 39.2781 | 41.1734 | 0.085091 | 0.084859 | 0.084526 | 0.084197 | 0.083993 | 0.084151 | 0.085105 | 0.087348 | 0.084909
168 | 41.875 | 32.4175 | 0.094133 | 0.00027077 | 60.7837 | 0.54904 | 100.3129 | 100.3747 | 99.2559 | 0.070062 | 0.46035 | 5.6662 | 0.00027685 | 28.1318 | 28.1545 | 28.0672 | 27.8816 | 27.6568 | 27.5382 | 27.9029 | 29.4403 | 0.070108 | 0.070145 | 0.070004 | 0.069707 | 0.069349 | 0.069162 | 0.069741 | 0.072279 | 0.070062
192 | 47.875 | 20.0759 | 0.054457 | 0.00015764 | 60.845 | 0.54848 | 100.5374 | 100.4688 | 99.1492 | 0.054252 | 0.46036 | 5.674 | 0.00027728 | 15.5123 | 15.5421 | 15.4447 | 15.2357 | 14.9843 | 14.8655 | 15.3439 | 17.261 | 0.054231 | 0.054259 | 0.054169 | 0.053975 | 0.053746 | 0.053638 | 0.054075 | 0.055924 | 0.054252
216 | 53.875 | 4.512 | 0.025547 | 7.3727e-05 | 60.8754 | 0.54821 | 100.4293 | 100.2946 | 99.0424 | 0.038488 | 0.46029 | 5.6774 | 0.00027746 | -1.4813 | -1.3577 | -1.2758 | -1.2978 | -1.4883 | -1.7862 | -1.7412 | 0.17182 | 0.03831 | 0.038416 | 0.038487 | 0.038468 | 0.038304 | 0.03805 | 0.038088 | 0.039781 | 0.038488
240 | 59.875 | -22.0722 | 0.0060963 | 1.7544e-05 | 60.9118 | 0.54788 | 100.33 | 99.4409 | 98.9355 | 0.016011 | 0.46024 | 5.6812 | 0.00027765 | -40.2379 | -39.4884 | -38.9979 | -38.5931 | -38.2604 | -38.1841 | -38.6058 | -36.3973 | 0.015232 | 0.015571 | 0.015801 | 0.015997 | 0.01616 | 0.016198 | 0.01599 | 0.017138 | 0.016011
Outlet |  | -22.0722 | 0.0060963 | 1.7544e-05 |  | 0.54791 | 100.33
Average | [6 empty] | 99.707 | 99.396 |  | 0.13258
Cycle - | 432 |  | Total Time - | 4313 | minutes |  | Cycle Time - | 3 | minutes | Flow - | 350 | scfm | [9 empty] | Desiccant - 1
|  | Stream | Stream | Stream |  | Dry Gas | Bed | Vessel |  | Average | Vessel | Bed | Particle | Center | [6 empty] | Surface | Center | [6 empty] | Surface | Average
Grid | Distance | Dew Pt | Rel Hum | Concen | Velocity | Density | Temp | Temp | Pressure | Load | HT Coef | MT Coef | Diff | Dew Pt | Dew Pt | Dew Pt | Dew Pt | Dew Pt | Dew Pt | Dew Pt | Dew Pt | Load | Load | Load | Load | Load | Load | Load | Load | Load
| (in) | (F) |  | (lb/ft^3) | (ft/min) | (lb/ft^3) | (F) | (F) | (psig) | (lb/lb) | (Btu/m-ft^2-F) | (ft/min) | (ft^2/min) | (F) | (F) | (F) | (F) | (F) | (F) | (F) | (F) | (lb/lb) | (lb/lb) | (lb/lb) | (lb/lb) | (lb/lb) | (lb/lb) | (lb/lb) | (lb/lb) | (lb/lb)
Inlet | --- | 100 | 1 | 0.0028511 | 60.8117 | 0.54878 | 100 | --- | 100 | --- |  |  | Radial Position (dimensionless)-> | 0.39689 | 0.57239 | 0.67863 | 0.75917 | 0.8255 | 0.8826 | 0.93313 | 0.97872 | 0.39689 | 0.57239 | 0.67863 | 0.75917 | 0.8255 | 0.8826 | 0.93313 | 0.97872
1 | 0.125 | 99.7888 | 0.99099 | 0.0028359 | 60.8249 | 0.54866 | 100.1311 | 98.9113 | 99.9978 | 0.38889 | 0.4611 | 5.6477 | 0.00027493 | 97.6273 | 97.6255 | 97.5747 | 97.4812 | 97.4066 | 97.5024 | 97.9853 | 98.9313 | 0.38728 | 0.38726 | 0.38668 | 0.38563 | 0.38479 | 0.38587 | 0.39134 | 0.40226 | 0.38889
24 | 5.875 | 95.928 | 0.81384 | 0.00251 | 61.1129 | 0.54608 | 102.7906 | 99.0015 | 99.8948 | 0.30259 | 0.46212 | 5.6787 | 0.00027714 | 93.7717 | 93.7784 | 93.7683 | 93.7109 | 93.6125 | 93.5818 | 93.9274 | 94.9693 | 0.30079 | 0.30089 | 0.30074 | 0.29989 | 0.29844 | 0.29798 | 0.30311 | 0.31885 | 0.30259
48 | 11.875 | 90.1793 | 0.64766 | 0.0020938 | 61.2805 | 0.54458 | 104.4791 | 98.917 | 99.7869 | 0.20621 | 0.46245 | 5.7043 | 0.00027865 | 86.7141 | 86.704 | 86.6099 | 86.4572 | 86.3294 | 86.4321 | 87.1297 | 88.6515 | 0.20475 | 0.20469 | 0.20404 | 0.203 | 0.20214 | 0.20283 | 0.20762 | 0.22061 | 0.20621
72 | 17.875 | 81.2182 | 0.50053 | 0.0015744 | 61.1373 | 0.54586 | 103.4959 | 99.0197 | 99.6791 | 0.15597 | 0.46194 | 5.6952 | 0.00027818 | 75.9344 | 75.8044 | 75.5828 | 75.3625 | 75.283 | 75.6108 | 76.7407 | 78.9546 | 0.15511 | 0.15466 | 0.15388 | 0.15312 | 0.15285 | 0.15398 | 0.15797 | 0.16618 | 0.15597
96 | 23.875 | 69.4337 | 0.35705 | 0.0010649 | 60.8966 | 0.54802 | 101.5981 | 99.4259 | 99.5717 | 0.12456 | 0.46113 | 5.6729 | 0.00027704 | 63.6351 | 63.4369 | 63.1595 | 62.9086 | 62.839 | 63.2207 | 64.4204 | 66.7483 | 0.1241 | 0.12362 | 0.12296 | 0.12237 | 0.1222 | 0.12311 | 0.12602 | 0.13211 | 0.12456
120 | 29.875 | 57.1479 | 0.23792 | 0.00069198 | 60.79 | 0.54898 | 100.7052 | 100.0362 | 99.4648 | 0.10111 | 0.46068 | 5.6639 | 0.00027664 | 51.3792 | 51.152 | 50.8536 | 50.5963 | 50.5479 | 50.9891 | 52.2564 | 54.5655 | 0.10079 | 0.10041 | 0.099914 | 0.099492 | 0.099414 | 0.10014 | 0.10227 | 0.10642 | 0.10111
144 | 35.875 | 45.7623 | 0.15582 | 0.00045411 | 60.8122 | 0.54878 | 100.7755 | 100.399 | 99.358 | 0.085352 | 0.46057 | 5.6683 | 0.00027695 | 40.161 | 39.9377 | 39.6484 | 39.4072 | 39.3864 | 39.8659 | 41.1564 | 43.4054 | 0.085079 | 0.084825 | 0.084499 | 0.08423 | 0.084207 | 0.084744 | 0.086235 | 0.088999 | 0.085352
168 | 41.875 | 34.2784 | 0.098826 | 0.00029106 | 60.8807 | 0.54816 | 101.1488 | 100.462 | 99.2512 | 0.070418 | 0.4606 | 5.6772 | 0.00027748 | 28.6941 | 28.709 | 28.612 | 28.4288 | 28.2493 | 28.2971 | 29.0231 | 30.9517 | 0.070109 | 0.070133 | 0.069977 | 0.069684 | 0.069399 | 0.069475 | 0.070643 | 0.073924 | 0.070418
192 | 47.875 | 21.6881 | 0.057191 | 0.00016981 | 60.9476 | 0.54756 | 101.4372 | 100.6005 | 99.1443 | 0.054502 | 0.46063 | 5.6857 | 0.00027796 | 16.0937 | 16.1145 | 16.0061 | 15.8006 | 15.6059 | 15.6952 | 16.6154 | 18.937 | 0.054232 | 0.054251 | 0.054151 | 0.053961 | 0.053783 | 0.053865 | 0.054723 | 0.057047 | 0.054502
216 | 53.875 | 6.2867 | 0.027099 | 8.0468e-05 | 60.9892 | 0.54719 | 101.44 | 100.4548 | 99.0372 | 0.038678 | 0.46059 | 5.6907 | 0.00027822 | -0.87644 | -0.75294 | -0.67705 | -0.71074 | -0.89919 | -1.1068 | -0.67615 | 1.9283 | 0.038311 | 0.038417 | 0.038482 | 0.038453 | 0.038292 | 0.038115 | 0.038483 | 0.040868 | 0.038678
240 | 59.875 | -20.0956 | 0.0066752 | 1.9636e-05 | 60.9994 | 0.54709 | 101.1061 | 99.7502 | 98.9302 | 0.016144 | 0.46047 | 5.6915 | 0.00027824 | -39.8652 | -39.1094 | -38.6182 | -38.2134 | -37.8874 | -37.8209 | -38.0365 | -34.3243 | 0.015233 | 0.015572 | 0.015802 | 0.015997 | 0.016158 | 0.016191 | 0.016084 | 0.018117 | 0.016144
Outlet |  | -20.0956 | 0.0066752 | 1.9636e-05 |  | 0.54713 | 101.1061
Average | [6 empty] | 101.8726 | 99.7671 |  | 0.1333
Cycle - | 432 |  | Total Time - | 4314 | minutes |  | Cycle Time - | 4 | minutes | Flow - | 350 | scfm | [9 empty] | Desiccant - 1
|  | Stream | Stream | Stream |  | Dry Gas | Bed | Vessel |  | Average | Vessel | Bed | Particle | Center | [6 empty] | Surface | Center | [6 empty] | Surface | Average
Grid | Distance | Dew Pt | Rel Hum | Concen | Velocity | Density | Temp | Temp | Pressure | Load | HT Coef | MT Coef | Diff | Dew Pt | Dew Pt | Dew Pt | Dew Pt | Dew Pt | Dew Pt | Dew Pt | Dew Pt | Load | Load | Load | Load | Load | Load | Load | Load | Load
| (in) | (F) |  | (lb/ft^3) | (ft/min) | (lb/ft^3) | (F) | (F) | (psig) | (lb/lb) | (Btu/m-ft^2-F) | (ft/min) | (ft^2/min) | (F) | (F) | (F) | (F) | (F) | (F) | (F) | (F) | (lb/lb) | (lb/lb) | (lb/lb) | (lb/lb) | (lb/lb) | (lb/lb) | (lb/lb) | (lb/lb) | (lb/lb)
Inlet | --- | 100 | 1 | 0.0028511 | 60.8117 | 0.54878 | 100 | --- | 100 | --- |  |  | Radial Position (dimensionless)-> | 0.39689 | 0.57239 | 0.67863 | 0.75917 | 0.8255 | 0.8826 | 0.93313 | 0.97872 | 0.39689 | 0.57239 | 0.67863 | 0.75917 | 0.8255 | 0.8826 | 0.93313 | 0.97872
1 | 0.125 | 99.8122 | 0.99222 | 0.002838 | 60.8234 | 0.54868 | 100.1133 | 99.2052 | 99.9978 | 0.3897 | 0.4611 | 5.6477 | 0.00027491 | 97.6096 | 97.6038 | 97.5491 | 97.4661 | 97.4406 | 97.6312 | 98.1857 | 99.0752 | 0.38728 | 0.38721 | 0.38659 | 0.38566 | 0.38537 | 0.38752 | 0.39383 | 0.40415 | 0.3897
24 | 5.875 | 96.0676 | 0.81701 | 0.0025207 | 61.1163 | 0.54605 | 102.8037 | 99.8859 | 99.8948 | 0.30346 | 0.46213 | 5.6788 | 0.00027715 | 93.7844 | 93.7902 | 93.776 | 93.7169 | 93.6406 | 93.6926 | 94.1479 | 95.1397 | 0.30079 | 0.30088 | 0.30067 | 0.29979 | 0.29866 | 0.29943 | 0.30621 | 0.32127 | 0.30346
48 | 11.875 | 91.0911 | 0.64621 | 0.0021505 | 61.405 | 0.54348 | 105.5234 | 100.3793 | 99.7868 | 0.20726 | 0.46275 | 5.7169 | 0.00027942 | 87.6824 | 87.6634 | 87.563 | 87.4298 | 87.393 | 87.6894 | 88.5504 | 89.913 | 0.20475 | 0.20462 | 0.20394 | 0.20304 | 0.20279 | 0.2048 | 0.21074 | 0.22339 | 0.20726
72 | 17.875 | 84.6243 | 0.50156 | 0.0017466 | 61.5699 | 0.54203 | 107.1705 | 100.6148 | 99.6785 | 0.15719 | 0.46306 | 5.7418 | 0.00028091 | 79.1936 | 79.0437 | 78.8297 | 78.6847 | 78.8202 | 79.5241 | 80.9895 | 83.0517 | 0.15508 | 0.15457 | 0.15383 | 0.15334 | 0.1538 | 0.15623 | 0.16146 | 0.16919 | 0.15719
96 | 23.875 | 75.2392 | 0.37136 | 0.0012843 | 61.5166 | 0.54249 | 106.9193 | 100.6601 | 99.5701 | 0.1258 | 0.46278 | 5.7422 | 0.00028099 | 68.1437 | 67.9224 | 67.6573 | 67.496 | 67.6671 | 68.4816 | 70.2045 | 72.8637 | 0.12407 | 0.12355 | 0.12293 | 0.12256 | 0.12295 | 0.12487 | 0.12917 | 0.13628 | 0.1258
120 | 29.875 | 62.8545 | 0.25538 | 0.00084167 | 61.3043 | 0.54437 | 105.1738 | 100.7442 | 99.462 | 0.10201 | 0.46207 | 5.7229 | 0.00027996 | 55.0578 | 54.8098 | 54.5275 | 54.3631 | 54.5481 | 55.3824 | 57.1282 | 59.9976 | 0.10076 | 0.10036 | 0.099896 | 0.09963 | 0.09993 | 0.1013 | 0.10444 | 0.10974 | 0.10201
144 | 35.875 | 49.8034 | 0.16772 | 0.00052603 | 61.1113 | 0.54609 | 103.3912 | 100.7852 | 99.3545 | 0.085913 | 0.46139 | 5.7032 | 0.0002789 | 42.2377 | 41.9967 | 41.7265 | 41.579 | 41.7836 | 42.6297 | 44.3546 | 47.0501 | 0.085066 | 0.084793 | 0.084491 | 0.084327 | 0.084554 | 0.085513 | 0.087557 | 0.091001 | 0.085913
168 | 41.875 | 36.8799 | 0.10493 | 0.00032159 | 61.0422 | 0.54671 | 102.5652 | 100.7786 | 99.2472 | 0.070838 | 0.46104 | 5.6961 | 0.00027855 | 29.6449 | 29.6515 | 29.5464 | 29.3749 | 29.27 | 29.5257 | 30.6042 | 33.7146 | 0.070109 | 0.07012 | 0.069952 | 0.069678 | 0.069512 | 0.069918 | 0.071683 | 0.075734 | 0.070838
192 | 47.875 | 23.3352 | 0.060066 | 0.00018312 | 61.0544 | 0.5466 | 102.377 | 100.8987 | 99.14 | 0.054769 | 0.46091 | 5.6981 | 0.00027867 | 16.6999 | 16.7112 | 16.594 | 16.4039 | 16.3015 | 16.6408 | 17.9453 | 20.5413 | 0.054233 | 0.054243 | 0.054134 | 0.053959 | 0.053866 | 0.054178 | 0.055421 | 0.058115 | 0.054769
216 | 53.875 | 7.9323 | 0.028663 | 8.7223e-05 | 61.0876 | 0.5463 | 102.312 | 100.7883 | 99.0328 | 0.038884 | 0.46085 | 5.7021 | 0.00027888 | -0.35486 | -0.23174 | -0.1623 | -0.20594 | -0.37935 | -0.45254 | 0.39407 | 3.53 | 0.038313 | 0.038418 | 0.038478 | 0.03844 | 0.038292 | 0.038229 | 0.038963 | 0.041939 | 0.038884
240 | 59.875 | -18.1033 | 0.0072711 | 2.1961e-05 | 61.1045 | 0.54615 | 102.0454 | 100.1887 | 98.9255 | 0.01629 | 0.46074 | 5.7037 | 0.00027895 | -39.4146 | -38.6512 | -38.1591 | -37.7544 | -37.435 | -37.3672 | -37.2813 | -31.5135 | 0.015234 | 0.015573 | 0.015804 | 0.015998 | 0.016155 | 0.016188 | 0.016231 | 0.019137 | 0.01629
Outlet |  | -18.1033 | 0.0072711 | 2.1961e-05 |  | 0.54619 | 102.0454
Average | [6 empty] | 103.9549 | 100.5304 |  | 0.13402
Cycle - | 432 |  | Total Time - | 4315 | minutes |  | Cycle Time - | 5 | minutes | Flow - | 350 | scfm | [9 empty] | Desiccant - 1
|  | Stream | Stream | Stream |  | Dry Gas | Bed | Vessel |  | Average | Vessel | Bed | Particle | Center | [6 empty] | Surface | Center | [6 empty] | Surface | Average
Grid | Distance | Dew Pt | Rel Hum | Concen | Velocity | Density | Temp | Temp | Pressure | Load | HT Coef | MT Coef | Diff | Dew Pt | Dew Pt | Dew Pt | Dew Pt | Dew Pt | Dew Pt | Dew Pt | Dew Pt | Load | Load | Load | Load | Load | Load | Load | Load | Load
| (in) | (F) |  | (lb/ft^3) | (ft/min) | (lb/ft^3) | (F) | (F) | (psig) | (lb/lb) | (Btu/m-ft^2-F) | (ft/min) | (ft^2/min) | (F) | (F) | (F) | (F) | (F) | (F) | (F) | (F) | (lb/lb) | (lb/lb) | (lb/lb) | (lb/lb) | (lb/lb) | (lb/lb) | (lb/lb) | (lb/lb) | (lb/lb)
Inlet | --- | 100 | 1 | 0.0028511 | 60.8117 | 0.54878 | 100 | --- | 100 | --- |  |  | Radial Position (dimensionless)-> | 0.39689 | 0.57239 | 0.67863 | 0.75917 | 0.8255 | 0.8826 | 0.93313 | 0.97872 | 0.39689 | 0.57239 | 0.67863 | 0.75917 | 0.8255 | 0.8826 | 0.93313 | 0.97872
1 | 0.125 | 99.8291 | 0.9931 | 0.0028395 | 60.8222 | 0.54869 | 100.1006 | 99.4238 | 99.9978 | 0.39041 | 0.4611 | 5.6477 | 0.00027491 | 97.5969 | 97.5871 | 97.5308 | 97.4648 | 97.4926 | 97.7593 | 98.3477 | 99.1782 | 0.38727 | 0.38716 | 0.38653 | 0.38578 | 0.3861 | 0.38911 | 0.39584 | 0.40551 | 0.39041
24 | 5.875 | 96.1877 | 0.82076 | 0.0025301 | 61.1147 | 0.54606 | 102.7736 | 100.5489 | 99.8948 | 0.30433 | 0.46212 | 5.6785 | 0.00027713 | 93.7555 | 93.7602 | 93.7423 | 93.685 | 93.6385 | 93.7679 | 94.2962 | 95.2699 | 0.3008 | 0.30087 | 0.3006 | 0.29975 | 0.29906 | 0.30098 | 0.30888 | 0.32373 | 0.30433
48 | 11.875 | 91.3719 | 0.64937 | 0.0021689 | 61.4229 | 0.54332 | 105.6561 | 101.5683 | 99.7868 | 0.20819 | 0.4628 | 5.7185 | 0.00027952 | 87.8046 | 87.777 | 87.676 | 87.5789 | 87.6468 | 88.0861 | 88.9766 | 90.2661 | 0.20475 | 0.20456 | 0.20387 | 0.20321 | 0.20367 | 0.20667 | 0.21316 | 0.22563 | 0.20819
72 | 17.875 | 85.6303 | 0.50296 | 0.0018007 | 61.6902 | 0.54097 | 108.1808 | 102.2638 | 99.6783 | 0.15816 | 0.46336 | 5.7543 | 0.00028166 | 80.0822 | 79.9179 | 79.7362 | 79.717 | 80.094 | 81.0513 | 82.5577 | 84.3375 | 0.15505 | 0.15449 | 0.15387 | 0.1538 | 0.15509 | 0.15844 | 0.16389 | 0.17063 | 0.15816
96 | 23.875 | 78.164 | 0.37551 | 0.0014082 | 61.8626 | 0.53946 | 109.8808 | 102.5265 | 99.5695 | 0.12693 | 0.46368 | 5.7797 | 0.0002832 | 70.6404 | 70.403 | 70.1836 | 70.1856 | 70.6769 | 71.8873 | 73.8565 | 76.3115 | 0.12404 | 0.12349 | 0.12298 | 0.12298 | 0.12412 | 0.12703 | 0.13206 | 0.13875 | 0.12693
120 | 29.875 | 67.9342 | 0.2654 | 0.00099657 | 61.851 | 0.53956 | 109.9282 | 102.4076 | 99.4606 | 0.10305 | 0.46352 | 5.7843 | 0.0002835 | 58.9587 | 58.6942 | 58.459 | 58.4597 | 58.9741 | 60.2715 | 62.47 | 65.4621 | 0.10074 | 0.10031 | 0.099931 | 0.099933 | 0.10076 | 0.10292 | 0.10705 | 0.11275 | 0.10305
144 | 35.875 | 55.4275 | 0.18005 | 0.00064176 | 61.6366 | 0.54144 | 108.017 | 101.9608 | 99.3519 | 0.08665 | 0.4628 | 5.7639 | 0.00028235 | 45.9051 | 45.6504 | 45.425 | 45.4308 | 45.939 | 47.2215 | 49.4421 | 52.5727 | 0.08505 | 0.084765 | 0.084515 | 0.084521 | 0.085088 | 0.086561 | 0.089266 | 0.093436 | 0.08665
168 | 41.875 | 41.315 | 0.11375 | 0.00037991 | 61.3904 | 0.54361 | 105.655 | 101.5451 | 99.2438 | 0.071398 | 0.46198 | 5.737 | 0.00028085 | 32.3493 | 32.3466 | 32.221 | 32.0556 | 32.062 | 32.6417 | 34.3213 | 37.5351 | 0.07011 | 0.070106 | 0.06993 | 0.069699 | 0.069708 | 0.070523 | 0.072983 | 0.078125 | 0.071398
192 | 47.875 | 25.7378 | 0.063732 | 0.0002041 | 61.2519 | 0.54484 | 104.1397 | 101.429 | 99.1361 | 0.055074 | 0.46145 | 5.7216 | 0.00027999 | 17.8344 | 17.8358 | 17.7135 | 17.5551 | 17.5807 | 18.1937 | 19.8471 | 22.7256 | 0.054233 | 0.054234 | 0.054121 | 0.053976 | 0.053999 | 0.054568 | 0.05618 | 0.059278 | 0.055074
216 | 53.875 | 9.8046 | 0.030457 | 9.5517e-05 | 61.2084 | 0.54523 | 103.3885 | 101.2542 | 99.0286 | 0.039112 | 0.46117 | 5.7163 | 0.00027969 | 0.28799 | 0.41052 | 0.47326 | 0.42272 | 0.28108 | 0.38299 | 1.6523 | 5.2404 | 0.038314 | 0.038419 | 0.038473 | 0.038429 | 0.038308 | 0.038395 | 0.039515 | 0.043044 | 0.039112
240 | 59.875 | -16.1199 | 0.0079178 | 2.452e-05 | 61.2045 | 0.54526 | 102.9378 | 100.7249 | 98.9212 | 0.016442 | 0.461 | 5.7154 | 0.00027962 | -38.9864 | -38.2158 | -37.7228 | -37.3185 | -37.0053 | -36.9193 | -36.3763 | -28.4304 | 0.015236 | 0.015574 | 0.015805 | 0.015999 | 0.016152 | 0.016195 | 0.016468 | 0.020111 | 0.016442
Outlet |  | -16.1199 | 0.0079178 | 2.452e-05 |  | 0.5453 | 102.9378
Average | [6 empty] | 105.9382 | 101.5686 |  | 0.13473
Cycle - | 432 |  | Total Time - | 4316 | minutes |  | Cycle Time - | 6 | minutes | Flow - | 70 | scfm | [9 empty] | Desiccant - 1
|  | Stream | Stream | Stream |  | Dry Gas | Bed | Vessel |  | Average | Vessel | Bed | Particle | Center | [6 empty] | Surface | Center | [6 empty] | Surface | Average
Grid | Distance | Dew Pt | Rel Hum | Concen | Velocity | Density | Temp | Temp | Pressure | Load | HT Coef | MT Coef | Diff | Dew Pt | Dew Pt | Dew Pt | Dew Pt | Dew Pt | Dew Pt | Dew Pt | Dew Pt | Load | Load | Load | Load | Load | Load | Load | Load | Load
| (in) | (F) |  | (lb/ft^3) | (ft/min) | (lb/ft^3) | (F) | (F) | (psig) | (lb/lb) | (Btu/m-ft^2-F) | (ft/min) | (ft^2/min) | (F) | (F) | (F) | (F) | (F) | (F) | (F) | (F) | (lb/lb) | (lb/lb) | (lb/lb) | (lb/lb) | (lb/lb) | (lb/lb) | (lb/lb) | (lb/lb) | (lb/lb)
Inlet | --- | -54.8025 | 0.00083871 | 2.1453e-06 | 87.5239 | 0.076259 | 96.1982 | --- | 1 | --- |  |  | Radial Position (dimensionless)-> | 0.39689 | 0.57239 | 0.67863 | 0.75917 | 0.8255 | 0.8826 | 0.93313 | 0.97872 | 0.39689 | 0.57239 | 0.67863 | 0.75917 | 0.8255 | 0.8826 | 0.93313 | 0.97872
1 | 0.125 | -44.8442 | 0.0016668 | 4.2161e-06 | 87.4717 | 0.076304 | 95.8105 | 100.2664 | 0.9991 | 0.016217 | 0.1954 | 21.7555 | 0.0019854 | -42.2376 | -41.5153 | -41.0289 | -40.6367 | -40.4822 | -40.1377 | -38.9513 | -37.7155 | 0.015243 | 0.015581 | 0.015811 | 0.016002 | 0.016153 | 0.016328 | 0.016956 | 0.017658 | 0.016217
24 | 5.875 | -0.8498 | 0.018454 | 5.5874e-05 | 88.8022 | 0.075161 | 102.1332 | 101.3572 | 0.95723 | 0.038116 | 0.19674 | 22.1024 | 0.0020248 | -1.3282 | -1.2151 | -1.1733 | -1.1343 | -0.90195 | -0.34288 | 0.25785 | 0.22148 | 0.037587 | 0.03768 | 0.037715 | 0.037747 | 0.03794 | 0.038414 | 0.038937 | 0.038905 | 0.038116
48 | 11.875 | 16.3064 | 0.043181 | 0.00013132 | 89.223 | 0.074807 | 102.2897 | 101.5667 | 0.91309 | 0.054172 | 0.19685 | 22.1832 | 0.0020314 | 16.0605 | 16.0354 | 16.0503 | 16.2644 | 16.6871 | 17.1314 | 17.3166 | 17.0369 | 0.053698 | 0.053675 | 0.053689 | 0.053883 | 0.054273 | 0.05469 | 0.054867 | 0.054601 | 0.054172
72 | 17.875 | 29.4762 | 0.078593 | 0.00024287 | 89.7859 | 0.074338 | 102.8611 | 101.764 | 0.86866 | 0.069979 | 0.19708 | 22.2922 | 0.0020403 | 29.3268 | 29.3012 | 29.3147 | 29.5017 | 29.8659 | 30.2424 | 30.3873 | 30.1248 | 0.069289 | 0.069249 | 0.06927 | 0.069565 | 0.070146 | 0.070756 | 0.070993 | 0.070565 | 0.069979
96 | 23.875 | 42.5123 | 0.12453 | 0.00039885 | 90.5604 | 0.073702 | 104.1443 | 102.2942 | 0.82383 | 0.085288 | 0.19746 | 22.4441 | 0.0020532 | 42.3062 | 42.3146 | 42.6281 | 43.0859 | 43.4915 | 43.6827 | 43.573 | 43.1537 | 0.084469 | 0.084478 | 0.084829 | 0.085348 | 0.085814 | 0.086036 | 0.085909 | 0.085425 | 0.085288
120 | 29.875 | 54.6357 | 0.19048 | 0.00062671 | 91.4424 | 0.072991 | 105.1119 | 102.8387 | 0.77849 | 0.10101 | 0.1979 | 22.5977 | 0.0020645 | 54.4402 | 54.4554 | 54.7716 | 55.2196 | 55.6091 | 55.7872 | 55.6737 | 55.261 | 0.099837 | 0.099862 | 0.10038 | 0.10112 | 0.10177 | 0.10207 | 0.10188 | 0.10119 | 0.10101
144 | 35.875 | 65.8983 | 0.28776 | 0.00093716 | 92.2908 | 0.07232 | 104.7441 | 102.9401 | 0.73259 | 0.12428 | 0.19826 | 22.6967 | 0.0020686 | 65.7513 | 65.7638 | 66.0471 | 66.4483 | 66.7948 | 66.9502 | 66.8423 | 66.4654 | 0.12278 | 0.12281 | 0.12348 | 0.12443 | 0.12527 | 0.12564 | 0.12538 | 0.12447 | 0.12428
168 | 41.875 | 75.5053 | 0.4152 | 0.0013038 | 93.1165 | 0.071679 | 103.4361 | 102.5759 | 0.68616 | 0.15514 | 0.19856 | 22.7552 | 0.0020677 | 75.4095 | 75.3927 | 75.5881 | 75.9031 | 76.198 | 76.3475 | 76.2788 | 75.9778 | 0.15347 | 0.15341 | 0.15409 | 0.15519 | 0.15623 | 0.15676 | 0.15651 | 0.15545 | 0.15514
192 | 47.875 | 83.4759 | 0.57302 | 0.0017004 | 93.9009 | 0.07108 | 101.417 | 101.7506 | 0.6392 | 0.20376 | 0.1988 | 22.7839 | 0.0020628 | 83.4698 | 83.4356 | 83.4618 | 83.6097 | 83.8418 | 84.0425 | 84.0835 | 83.8864 | 0.20198 | 0.20174 | 0.20192 | 0.20294 | 0.20454 | 0.20593 | 0.20622 | 0.20485 | 0.20376
216 | 53.875 | 90.1624 | 0.75272 | 0.0021116 | 94.7384 | 0.070452 | 99.4282 | 100.6205 | 0.59175 | 0.29795 | 0.19867 | 22.8353 | 0.0020583 | 90.2168 | 90.2138 | 90.1994 | 90.2165 | 90.3186 | 90.4878 | 90.602 | 90.5076 | 0.29602 | 0.29598 | 0.29576 | 0.29602 | 0.29754 | 0.30008 | 0.3018 | 0.30038 | 0.29795
240 | 59.875 | 95.2244 | 0.92967 | 0.002479 | 95.5355 | 0.069864 | 97.649 | 99.3575 | 0.54382 | 0.38904 | 0.19891 | 22.8742 | 0.0020549 | 95.1687 | 95.1486 | 95.1458 | 95.217 | 95.3626 | 95.5148 | 95.576 | 95.4767 | 0.38723 | 0.387 | 0.38697 | 0.38778 | 0.38945 | 0.3912 | 0.3919 | 0.39076 | 0.38904
Outlet |  | 95.2244 | 0.92967 | 0.002479 |  | 0.073854 | 97.649
Average | [6 empty] | 102.3658 | 101.7787 |  | 0.13369
Cycle - | 432 |  | Total Time - | 4317 | minutes |  | Cycle Time - | 7 | minutes | Flow - | 70 | scfm | [9 empty] | Desiccant - 1
|  | Stream | Stream | Stream |  | Dry Gas | Bed | Vessel |  | Average | Vessel | Bed | Particle | Center | [6 empty] | Surface | Center | [6 empty] | Surface | Average
Grid | Distance | Dew Pt | Rel Hum | Concen | Velocity | Density | Temp | Temp | Pressure | Load | HT Coef | MT Coef | Diff | Dew Pt | Dew Pt | Dew Pt | Dew Pt | Dew Pt | Dew Pt | Dew Pt | Dew Pt | Load | Load | Load | Load | Load | Load | Load | Load | Load
| (in) | (F) |  | (lb/ft^3) | (ft/min) | (lb/ft^3) | (F) | (F) | (psig) | (lb/lb) | (Btu/m-ft^2-F) | (ft/min) | (ft^2/min) | (F) | (F) | (F) | (F) | (F) | (F) | (F) | (F) | (lb/lb) | (lb/lb) | (lb/lb) | (lb/lb) | (lb/lb) | (lb/lb) | (lb/lb) | (lb/lb) | (lb/lb)
Inlet | --- | -52.9707 | 0.00090361 | 2.4195e-06 | 87.7755 | 0.07604 | 97.7927 | --- | 1 | --- |  |  | Radial Position (dimensionless)-> | 0.39689 | 0.57239 | 0.67863 | 0.75917 | 0.8255 | 0.8826 | 0.93313 | 0.97872 | 0.39689 | 0.57239 | 0.67863 | 0.75917 | 0.8255 | 0.8826 | 0.93313 | 0.97872
1 | 0.125 | -45.2684 | 0.0015362 | 4.0855e-06 | 87.7465 | 0.076065 | 97.5569 | 99.9148 | 0.9991 | 0.016055 | 0.19564 | 21.8363 | 0.0019948 | -41.378 | -40.6486 | -40.3141 | -39.9242 | -39.5844 | -39.1019 | -38.3634 | -39.1893 | 0.01525 | 0.015588 | 0.015817 | 0.016007 | 0.016176 | 0.016421 | 0.016809 | 0.016376 | 0.016055
24 | 5.875 | -3.1111 | 0.017009 | 4.9774e-05 | 88.5975 | 0.075335 | 100.9207 | 101.3424 | 0.95745 | 0.037894 | 0.19655 | 22.0363 | 0.0020182 | -2.0387 | -1.9315 | -1.8583 | -1.71 | -1.446 | -1.2188 | -1.3094 | -1.9416 | 0.037596 | 0.037684 | 0.037745 | 0.037868 | 0.03809 | 0.038283 | 0.038206 | 0.037676 | 0.037894
48 | 11.875 | 14.101 | 0.040478 | 0.00011837 | 88.9742 | 0.075016 | 100.8953 | 101.5254 | 0.91344 | 0.05386 | 0.19664 | 22.1108 | 0.0020238 | 15.1628 | 15.1902 | 15.3275 | 15.5353 | 15.6823 | 15.6447 | 15.3569 | 14.8149 | 0.053698 | 0.053723 | 0.053848 | 0.054039 | 0.054175 | 0.05414 | 0.053875 | 0.053385 | 0.05386
72 | 17.875 | 27.0033 | 0.074495 | 0.00021763 | 89.4134 | 0.074647 | 100.8623 | 101.7209 | 0.8692 | 0.069499 | 0.19676 | 22.1863 | 0.0020294 | 27.9869 | 28.0084 | 28.126 | 28.3009 | 28.4184 | 28.3728 | 28.1098 | 27.6286 | 0.069288 | 0.069322 | 0.069508 | 0.069787 | 0.069975 | 0.069902 | 0.069483 | 0.068727 | 0.069499
96 | 23.875 | 38.9399 | 0.11743 | 0.00034915 | 90.0277 | 0.074138 | 101.4861 | 102.2773 | 0.82465 | 0.084663 | 0.19701 | 22.3004 | 0.0020386 | 40.2441 | 40.4571 | 40.6796 | 40.7768 | 40.7007 | 40.4495 | 40.0451 | 39.5187 | 0.084531 | 0.084771 | 0.085023 | 0.085134 | 0.085047 | 0.084762 | 0.084309 | 0.083729 | 0.084663
120 | 29.875 | 50.2789 | 0.17972 | 0.00053706 | 90.6914 | 0.073596 | 101.6664 | 102.8082 | 0.77972 | 0.10008 | 0.19728 | 22.4045 | 0.0020455 | 51.6591 | 51.8726 | 52.085 | 52.1692 | 52.0813 | 51.8203 | 51.4068 | 50.8702 | 0.099934 | 0.10029 | 0.10064 | 0.10078 | 0.10063 | 0.1002 | 0.099521 | 0.098656 | 0.10008
144 | 35.875 | 61.1271 | 0.27388 | 0.00079796 | 91.3352 | 0.073077 | 100.7658 | 102.8257 | 0.73437 | 0.12306 | 0.19749 | 22.4651 | 0.0020466 | 62.4279 | 62.6157 | 62.8055 | 62.8801 | 62.7978 | 62.5564 | 62.1738 | 61.6762 | 0.1229 | 0.12335 | 0.12381 | 0.12399 | 0.12379 | 0.12321 | 0.1223 | 0.12113 | 0.12306
168 | 41.875 | 70.6512 | 0.39915 | 0.0011149 | 92.0056 | 0.072544 | 99.2753 | 102.3593 | 0.68867 | 0.15374 | 0.19729 | 22.5236 | 0.0020444 | 71.7398 | 71.862 | 72.0194 | 72.0994 | 72.0522 | 71.866 | 71.5508 | 71.1272 | 0.15356 | 0.15399 | 0.15454 | 0.15483 | 0.15466 | 0.154 | 0.15289 | 0.15142 | 0.15374
192 | 47.875 | 78.8736 | 0.55755 | 0.001474 | 92.7009 | 0.072 | 97.3478 | 101.4315 | 0.6426 | 0.20219 | 0.19747 | 22.5468 | 0.00204 | 79.6976 | 79.71 | 79.7933 | 79.8925 | 79.9326 | 79.8581 | 79.6461 | 79.3009 | 0.20196 | 0.20205 | 0.20263 | 0.20332 | 0.20361 | 0.20308 | 0.20161 | 0.19922 | 0.20219
216 | 53.875 | 86.1203 | 0.73969 | 0.00187 | 93.5523 | 0.071345 | 95.7913 | 100.2612 | 0.59604 | 0.29627 | 0.19776 | 22.5945 | 0.0020376 | 86.7208 | 86.7185 | 86.7283 | 86.7761 | 86.8412 | 86.8581 | 86.7571 | 86.5013 | 0.29602 | 0.29598 | 0.29613 | 0.29685 | 0.29784 | 0.2981 | 0.29657 | 0.2927 | 0.29627
240 | 59.875 | 92.0178 | 0.91357 | 0.0022557 | 94.534 | 0.070604 | 94.9739 | 99.0281 | 0.54885 | 0.38756 | 0.19817 | 22.6846 | 0.0020394 | 92.5219 | 92.5196 | 92.5597 | 92.6282 | 92.6767 | 92.6568 | 92.5392 | 92.3165 | 0.38721 | 0.38718 | 0.38764 | 0.38844 | 0.389 | 0.38877 | 0.38741 | 0.38484 | 0.38756
Outlet |  | 92.0178 | 0.91357 | 0.0022557 |  | 0.074234 | 94.9739
Average | [6 empty] | 99.4514 | 101.6256 |  | 0.13276
Cycle - | 432 |  | Total Time - | 4318 | minutes |  | Cycle Time - | 8 | minutes | Flow - | 70 | scfm | [9 empty] | Desiccant - 1
|  | Stream | Stream | Stream |  | Dry Gas | Bed | Vessel |  | Average | Vessel | Bed | Particle | Center | [6 empty] | Surface | Center | [6 empty] | Surface | Average
Grid | Distance | Dew Pt | Rel Hum | Concen | Velocity | Density | Temp | Temp | Pressure | Load | HT Coef | MT Coef | Diff | Dew Pt | Dew Pt | Dew Pt | Dew Pt | Dew Pt | Dew Pt | Dew Pt | Dew Pt | Load | Load | Load | Load | Load | Load | Load | Load | Load
| (in) | (F) |  | (lb/ft^3) | (ft/min) | (lb/ft^3) | (F) | (F) | (psig) | (lb/lb) | (Btu/m-ft^2-F) | (ft/min) | (ft^2/min) | (F) | (F) | (F) | (F) | (F) | (F) | (F) | (F) | (lb/lb) | (lb/lb) | (lb/lb) | (lb/lb) | (lb/lb) | (lb/lb) | (lb/lb) | (lb/lb) | (lb/lb)
Inlet | --- | -51.3037 | 0.00098609 | 2.7e-06 | 87.8994 | 0.075933 | 98.576 | --- | 1 | --- |  |  | Radial Position (dimensionless)-> | 0.39689 | 0.57239 | 0.67863 | 0.75917 | 0.8255 | 0.8826 | 0.93313 | 0.97872 | 0.39689 | 0.57239 | 0.67863 | 0.75917 | 0.8255 | 0.8826 | 0.93313 | 0.97872
1 | 0.125 | -45.4409 | 0.0014818 | 4.0329e-06 | 87.8736 | 0.075955 | 98.3644 | 99.7173 | 0.9991 | 0.015927 | 0.19576 | 21.8761 | 0.0019991 | -40.9727 | -40.3909 | -39.9071 | -39.5136 | -39.1415 | -38.6968 | -38.5644 | -40.3794 | 0.015258 | 0.015595 | 0.015824 | 0.016015 | 0.0162 | 0.016426 | 0.016494 | 0.0156 | 0.015927
24 | 5.875 | -5.4176 | 0.01596 | 4.4232e-05 | 88.2828 | 0.075603 | 99.0021 | 101.1655 | 0.95757 | 0.03767 | 0.19584 | 21.9491 | 0.0020079 | -3.1717 | -3.0604 | -2.9529 | -2.7981 | -2.6781 | -2.7653 | -3.2191 | -4.1264 | 0.037604 | 0.037696 | 0.037786 | 0.037916 | 0.038017 | 0.037943 | 0.037565 | 0.036834 | 0.03767
48 | 11.875 | 12.6104 | 0.038832 | 0.0001103 | 88.7934 | 0.075169 | 99.8673 | 101.3661 | 0.91378 | 0.053578 | 0.19609 | 22.078 | 0.0020182 | 14.5108 | 14.5889 | 14.7088 | 14.764 | 14.6722 | 14.3971 | 13.9387 | 13.3181 | 0.053708 | 0.053779 | 0.053889 | 0.05394 | 0.053855 | 0.053605 | 0.053195 | 0.052652 | 0.053578
72 | 17.875 | 25.2555 | 0.072031 | 0.00020132 | 89.128 | 0.074886 | 99.2986 | 101.501 | 0.86981 | 0.069072 | 0.19612 | 22.1242 | 0.0020208 | 26.9452 | 27.0096 | 27.109 | 27.1498 | 27.0613 | 26.8134 | 26.4079 | 25.8659 | 0.069302 | 0.069404 | 0.069562 | 0.069628 | 0.069487 | 0.069095 | 0.068462 | 0.067633 | 0.069072
96 | 23.875 | 36.4848 | 0.11321 | 0.00031838 | 89.6441 | 0.074455 | 99.5164 | 102.0282 | 0.82561 | 0.084137 | 0.1963 | 22.2147 | 0.0020277 | 38.7432 | 38.9103 | 38.9121 | 38.7582 | 38.4689 | 38.0701 | 37.5865 | 37.0401 | 0.084613 | 0.084802 | 0.084804 | 0.08463 | 0.084305 | 0.083862 | 0.083334 | 0.082748 | 0.084137
120 | 29.875 | 47.1937 | 0.17346 | 0.00048082 | 90.1384 | 0.074047 | 99.0073 | 102.4689 | 0.78109 | 0.099294 | 0.19643 | 22.2779 | 0.0020308 | 49.533 | 49.6929 | 49.6843 | 49.5194 | 49.2189 | 48.8087 | 48.3138 | 47.7569 | 0.10005 | 0.10032 | 0.1003 | 0.10003 | 0.099532 | 0.098864 | 0.098071 | 0.097193 | 0.099294
144 | 35.875 | 57.6209 | 0.26572 | 0.00070781 | 90.6218 | 0.073652 | 97.6114 | 102.3593 | 0.73628 | 0.12202 | 0.19651 | 22.3059 | 0.002029 | 59.8074 | 59.9503 | 59.9439 | 59.7938 | 59.5171 | 59.1364 | 58.6743 | 58.1517 | 0.12305 | 0.12339 | 0.12338 | 0.12301 | 0.12235 | 0.12145 | 0.12036 | 0.11916 | 0.12202
168 | 41.875 | 66.8994 | 0.38939 | 0.00098589 | 91.1527 | 0.073223 | 95.8441 | 101.7772 | 0.69116 | 0.15252 | 0.1966 | 22.3214 | 0.0020253 | 68.7277 | 68.8398 | 68.8549 | 68.7521 | 68.5355 | 68.2203 | 67.8248 | 67.367 | 0.15369 | 0.1541 | 0.15415 | 0.15378 | 0.15301 | 0.1519 | 0.15052 | 0.14898 | 0.15252
192 | 47.875 | 75.0974 | 0.54823 | 0.0013085 | 91.736 | 0.072758 | 93.8054 | 100.7557 | 0.64567 | 0.20078 | 0.1967 | 22.33 | 0.0020202 | 76.4198 | 76.4589 | 76.5107 | 76.508 | 76.4122 | 76.2106 | 75.9087 | 75.5216 | 0.20201 | 0.20228 | 0.20265 | 0.20263 | 0.20195 | 0.20053 | 0.19842 | 0.19575 | 0.20078
216 | 53.875 | 82.4796 | 0.73126 | 0.0016735 | 92.5195 | 0.072141 | 92.362 | 99.5747 | 0.59977 | 0.29469 | 0.19696 | 22.3756 | 0.0020183 | 83.4249 | 83.4279 | 83.4487 | 83.4787 | 83.4744 | 83.3873 | 83.188 | 82.8715 | 0.29602 | 0.29606 | 0.29638 | 0.29685 | 0.29678 | 0.29544 | 0.29239 | 0.28759 | 0.29469
240 | 59.875 | 88.8096 | 0.90174 | 0.0020502 | 93.562 | 0.071338 | 92.1398 | 98.4466 | 0.55325 | 0.38602 | 0.19743 | 22.492 | 0.0020232 | 89.7221 | 89.7367 | 89.7723 | 89.7872 | 89.745 | 89.625 | 89.4213 | 89.1384 | 0.38722 | 0.38739 | 0.38781 | 0.38798 | 0.38749 | 0.38609 | 0.38372 | 0.38046 | 0.38602
Outlet |  | 88.8096 | 0.90174 | 0.0020502 |  | 0.074637 | 92.1398
Average | [6 empty] | 97.0452 | 101.2169 |  | 0.13193
Cycle - | 432 |  | Total Time - | 4319 | minutes |  | Cycle Time - | 9 | minutes | Flow - | 70 | scfm | [9 empty] | Desiccant - 1
|  | Stream | Stream | Stream |  | Dry Gas | Bed | Vessel |  | Average | Vessel | Bed | Particle | Center | [6 empty] | Surface | Center | [6 empty] | Surface | Average
Grid | Distance | Dew Pt | Rel Hum | Concen | Velocity | Density | Temp | Temp | Pressure | Load | HT Coef | MT Coef | Diff | Dew Pt | Dew Pt | Dew Pt | Dew Pt | Dew Pt | Dew Pt | Dew Pt | Dew Pt | Load | Load | Load | Load | Load | Load | Load | Load | Load
| (in) | (F) |  | (lb/ft^3) | (ft/min) | (lb/ft^3) | (F) | (F) | (psig) | (lb/lb) | (Btu/m-ft^2-F) | (ft/min) | (ft^2/min) | (F) | (F) | (F) | (F) | (F) | (F) | (F) | (F) | (lb/lb) | (lb/lb) | (lb/lb) | (lb/lb) | (lb/lb) | (lb/lb) | (lb/lb) | (lb/lb) | (lb/lb)
Inlet | --- | -49.6332 | 0.0010701 | 3.0101e-06 | 88.0492 | 0.075804 | 99.5239 | --- | 1 | --- |  |  | Radial Position (dimensionless)-> | 0.39689 | 0.57239 | 0.67863 | 0.75917 | 0.8255 | 0.8826 | 0.93313 | 0.97872 | 0.39689 | 0.57239 | 0.67863 | 0.75917 | 0.8255 | 0.8826 | 0.93313 | 0.97872
1 | 0.125 | -45.1554 | 0.0014677 | 4.1036e-06 | 88.023 | 0.075827 | 99.3119 | 99.6379 | 0.99909 | 0.015822 | 0.19591 | 21.9242 | 0.0020042 | -40.5004 | -39.915 | -39.431 | -39.0319 | -38.6573 | -38.3663 | -38.7554 | -40.8285 | 0.015265 | 0.015602 | 0.015831 | 0.016025 | 0.01621 | 0.016358 | 0.016161 | 0.01512 | 0.015822
24 | 5.875 | -7.3307 | 0.015381 | 4.0104e-05 | 87.9372 | 0.075901 | 96.8654 | 100.7826 | 0.95757 | 0.037468 | 0.19552 | 21.8426 | 0.0019964 | -4.4374 | -4.3186 | -4.2043 | -4.1124 | -4.1612 | -4.4772 | -5.1346 | -6.136 | 0.037613 | 0.037712 | 0.037807 | 0.037884 | 0.037843 | 0.03758 | 0.037044 | 0.036259 | 0.037468
48 | 11.875 | 11.3713 | 0.037528 | 0.00010398 | 88.6411 | 0.075298 | 98.9915 | 101.13 | 0.91395 | 0.05331 | 0.19595 | 22.032 | 0.0020134 | 13.9609 | 14.0453 | 14.0758 | 13.9774 | 13.722 | 13.3112 | 12.7608 | 12.092 | 0.053722 | 0.053799 | 0.053827 | 0.053737 | 0.053506 | 0.053139 | 0.052658 | 0.052089 | 0.05331
72 | 17.875 | 23.8852 | 0.070223 | 0.00018934 | 88.9012 | 0.075077 | 98.0357 | 101.1636 | 0.8701 | 0.06868 | 0.19592 | 22.0582 | 0.0020139 | 26.1075 | 26.1763 | 26.1985 | 26.1085 | 25.8828 | 25.5246 | 25.0508 | 24.4839 | 0.069322 | 0.069432 | 0.069467 | 0.069324 | 0.068968 | 0.068409 | 0.067683 | 0.066833 | 0.06868
96 | 23.875 | 34.5274 | 0.11006 | 0.00029564 | 89.3378 | 0.074711 | 97.9069 | 101.6271 | 0.82607 | 0.083665 | 0.19603 | 22.1284 | 0.0020189 | 37.4836 | 37.4949 | 37.3155 | 37.0086 | 36.6079 | 36.1386 | 35.62 | 35.0673 | 0.084645 | 0.084658 | 0.084455 | 0.084111 | 0.083668 | 0.083157 | 0.082602 | 0.082022 | 0.083665
120 | 29.875 | 44.8356 | 0.16906 | 0.00044147 | 89.7174 | 0.074395 | 96.9189 | 101.9291 | 0.78179 | 0.09861 | 0.19606 | 22.1643 | 0.0020193 | 47.8302 | 47.8343 | 47.6476 | 47.3333 | 46.9257 | 46.4506 | 45.9282 | 45.3741 | 0.10009 | 0.1001 | 0.099789 | 0.099271 | 0.098607 | 0.097844 | 0.09702 | 0.096162 | 0.09861
144 | 35.875 | 54.8677 | 0.25992 | 0.00064348 | 90.0697 | 0.074104 | 95.0666 | 101.6587 | 0.73728 | 0.12111 | 0.19604 | 22.1636 | 0.002015 | 57.6637 | 57.6729 | 57.5068 | 57.2198 | 56.8424 | 56.3982 | 55.9059 | 55.3805 | 0.1231 | 0.12312 | 0.12272 | 0.12203 | 0.12113 | 0.12008 | 0.11894 | 0.11774 | 0.12111
168 | 41.875 | 63.8771 | 0.38235 | 0.00089173 | 90.4831 | 0.073765 | 93.011 | 100.9458 | 0.69255 | 0.15144 | 0.19604 | 22.1581 | 0.0020097 | 66.2249 | 66.2524 | 66.1402 | 65.9179 | 65.6072 | 65.2277 | 64.7964 | 64.3324 | 0.15376 | 0.15386 | 0.15346 | 0.15266 | 0.15155 | 0.15022 | 0.14877 | 0.14724 | 0.15144
192 | 47.875 | 71.9428 | 0.54159 | 0.001183 | 90.9565 | 0.073381 | 90.774 | 99.8251 | 0.64754 | 0.19953 | 0.19607 | 22.1493 | 0.0020033 | 73.6154 | 73.6502 | 73.643 | 73.5537 | 73.3719 | 73.1028 | 72.7596 | 72.3582 | 0.20205 | 0.2023 | 0.20225 | 0.20161 | 0.20032 | 0.19842 | 0.19601 | 0.19323 | 0.19953
216 | 53.875 | 79.2837 | 0.72523 | 0.001516 | 91.6499 | 0.072826 | 89.287 | 98.6362 | 0.60217 | 0.29324 | 0.19627 | 22.1855 | 0.0020011 | 80.47 | 80.4771 | 80.4931 | 80.4887 | 80.4236 | 80.2695 | 80.0173 | 79.674 | 0.29603 | 0.29614 | 0.29639 | 0.29632 | 0.29531 | 0.29292 | 0.28903 | 0.28379 | 0.29324
240 | 59.875 | 85.7537 | 0.89274 | 0.0018699 | 92.6738 | 0.072021 | 89.3539 | 97.6423 | 0.55624 | 0.38453 | 0.19675 | 22.3093 | 0.0020075 | 86.972 | 86.99 | 86.9965 | 86.9541 | 86.8435 | 86.6597 | 86.4064 | 86.0926 | 0.38726 | 0.38747 | 0.38754 | 0.38704 | 0.38574 | 0.38358 | 0.38062 | 0.37699 | 0.38453
Outlet |  | 85.7537 | 0.89274 | 0.0018699 |  | 0.075031 | 89.3539
Average | [6 empty] | 95.0585 | 100.6331 |  | 0.13117
Cycle - | 432 |  | Total Time - | 4320 | minutes |  | Cycle Time - | 10 | minutes | Flow - | 0.07 | scfm | [9 empty] | Desiccant - 1
|  | Stream | Stream | Stream |  | Dry Gas | Bed | Vessel |  | Average | Vessel | Bed | Particle | Center | [6 empty] | Surface | Center | [6 empty] | Surface | Average
Grid | Distance | Dew Pt | Rel Hum | Concen | Velocity | Density | Temp | Temp | Pressure | Load | HT Coef | MT Coef | Diff | Dew Pt | Dew Pt | Dew Pt | Dew Pt | Dew Pt | Dew Pt | Dew Pt | Dew Pt | Load | Load | Load | Load | Load | Load | Load | Load | Load
| (in) | (F) |  | (lb/ft^3) | (ft/min) | (lb/ft^3) | (F) | (F) | (psig) | (lb/lb) | (Btu/m-ft^2-F) | (ft/min) | (ft^2/min) | (F) | (F) | (F) | (F) | (F) | (F) | (F) | (F) | (lb/lb) | (lb/lb) | (lb/lb) | (lb/lb) | (lb/lb) | (lb/lb) | (lb/lb) | (lb/lb) | (lb/lb)
Inlet | --- | -47.9795 | 0.0011608 | 3.3495e-06 | 0.088192 | 0.075682 | 100.4247 | --- | 1 | --- |  |  | Radial Position (dimensionless)-> | 0.39689 | 0.57239 | 0.67863 | 0.75917 | 0.8255 | 0.8826 | 0.93313 | 0.97872 | 0.39689 | 0.57239 | 0.67863 | 0.75917 | 0.8255 | 0.8826 | 0.93313 | 0.97872
1 | 0.125 | -40.383 | 0.0020331 | 5.686e-06 | 0.088022 | 0.075827 | 99.321 | 99.6358 | 1 | 0.015821 | 0.05171 | 6.923 | 0.0020042 | -40.6291 | -39.8948 | -39.4112 | -39.0112 | -38.6703 | -38.5604 | -39.1474 | -40.3677 | 0.015273 | 0.01561 | 0.015839 | 0.016033 | 0.016202 | 0.016257 | 0.015966 | 0.015392 | 0.015821
24 | 5.875 | -5.4429 | 0.016976 | 4.4338e-05 | 0.087717 | 0.076091 | 96.924 | 100.6561 | 0.99998 | 0.037468 | 0.051063 | 6.8566 | 0.0019913 | -4.3921 | -4.2689 | -4.1763 | -4.1732 | -4.3481 | -4.7134 | -5.1501 | -5.4405 | 0.037621 | 0.037724 | 0.037801 | 0.037804 | 0.037658 | 0.037357 | 0.037003 | 0.036773 | 0.037468
48 | 11.875 | 12.8034 | 0.040212 | 0.00011151 | 0.088173 | 0.075697 | 99.0217 | 101.0468 | 0.99997 | 0.053309 | 0.05123 | 6.899 | 0.0020025 | 13.9923 | 14.0384 | 13.9651 | 13.7647 | 13.4762 | 13.171 | 12.929 | 12.8048 | 0.053733 | 0.053775 | 0.053708 | 0.053527 | 0.053268 | 0.052998 | 0.052787 | 0.052679 | 0.053309
72 | 17.875 | 25.0941 | 0.074185 | 0.00020026 | 0.08819 | 0.075683 | 98.0777 | 101.0516 | 0.99995 | 0.068679 | 0.051164 | 6.8824 | 0.0019975 | 26.1451 | 26.1815 | 26.116 | 25.9398 | 25.6864 | 25.418 | 25.2048 | 25.0952 | 0.069337 | 0.069395 | 0.069291 | 0.069013 | 0.068616 | 0.068201 | 0.067874 | 0.067707 | 0.068679
96 | 23.875 | 35.9235 | 0.11611 | 0.00031232 | 0.088381 | 0.075519 | 97.9543 | 101.4891 | 0.99994 | 0.083664 | 0.051155 | 6.8802 | 0.0019968 | 37.4931 | 37.3325 | 37.0472 | 36.7205 | 36.4113 | 36.1632 | 35.9999 | 35.9245 | 0.084613 | 0.084432 | 0.084112 | 0.08375 | 0.083412 | 0.083143 | 0.082967 | 0.082886 | 0.083664
120 | 29.875 | 46.2373 | 0.17794 | 0.00046549 | 0.088514 | 0.075406 | 96.9799 | 101.7486 | 0.99992 | 0.09861 | 0.05109 | 6.8639 | 0.0019916 | 47.8514 | 47.6867 | 47.3952 | 47.0604 | 46.7424 | 46.4859 | 46.3166 | 46.2384 | 0.10004 | 0.09977 | 0.09929 | 0.098743 | 0.09823 | 0.097821 | 0.097552 | 0.097428 | 0.09861
144 | 35.875 | 56.1912 | 0.27211 | 0.00067513 | 0.088614 | 0.075321 | 95.1417 | 101.4389 | 0.99991 | 0.12111 | 0.050963 | 6.8318 | 0.0019817 | 57.7052 | 57.5661 | 57.3009 | 56.9876 | 56.6839 | 56.4353 | 56.2694 | 56.1922 | 0.12305 | 0.12271 | 0.12207 | 0.12132 | 0.1206 | 0.12002 | 0.11963 | 0.11946 | 0.12111
168 | 41.875 | 65.0348 | 0.39716 | 0.00092851 | 0.088761 | 0.075196 | 93.0941 | 100.7026 | 0.99989 | 0.15144 | 0.050819 | 6.7956 | 0.0019708 | 66.2904 | 66.2108 | 66.0098 | 65.7504 | 65.4849 | 65.2599 | 65.1074 | 65.0357 | 0.15373 | 0.15345 | 0.15272 | 0.1518 | 0.15086 | 0.15007 | 0.14956 | 0.14932 | 0.15144
192 | 47.875 | 72.8417 | 0.55688 | 0.0012194 | 0.088947 | 0.075039 | 90.8579 | 99.5732 | 0.99987 | 0.19952 | 0.050661 | 6.756 | 0.0019588 | 73.6968 | 73.7051 | 73.6383 | 73.4933 | 73.2951 | 73.089 | 72.9262 | 72.8425 | 0.20208 | 0.20214 | 0.20166 | 0.20063 | 0.19923 | 0.19778 | 0.19663 | 0.19605 | 0.19952
216 | 53.875 | 79.9839 | 0.74045 | 0.0015511 | 0.089332 | 0.074716 | 89.3578 | 98.3998 | 0.99986 | 0.29324 | 0.050555 | 6.7296 | 0.0019508 | 80.5387 | 80.5466 | 80.5476 | 80.5075 | 80.4039 | 80.2468 | 80.0843 | 79.9847 | 0.29604 | 0.29616 | 0.29618 | 0.29555 | 0.29395 | 0.29152 | 0.28902 | 0.28749 | 0.29324
240 | 59.875 | 86.4342 | 0.91085 | 0.0019108 | 0.090038 | 0.07413 | 89.4067 | 97.4553 | 0.99984 | 0.38453 | 0.050562 | 6.7315 | 0.0019511 | 87.0261 | 87.0344 | 87.0043 | 86.918 | 86.7835 | 86.631 | 86.5031 | 86.4349 | 0.38728 | 0.38738 | 0.38702 | 0.386 | 0.38442 | 0.38264 | 0.38114 | 0.38035 | 0.38453
Outlet |  | 86.4342 | 0.91085 | 0.0019108 |  | 0.077205 | 89.4067
Average | [6 empty] | 95.1175 | 100.4628 |  | 0.13117
Cycle - | 576 |  | Total Time - | 5751 | minutes |  | Cycle Time - | 1 | minutes | Flow - | 350 | scfm | [9 empty] | Desiccant - 1
|  | Stream | Stream | Stream |  | Dry Gas | Bed | Vessel |  | Average | Vessel | Bed | Particle | Center | [6 empty] | Surface | Center | [6 empty] | Surface | Average
Grid | Distance | Dew Pt | Rel Hum | Concen | Velocity | Density | Temp | Temp | Pressure | Load | HT Coef | MT Coef | Diff | Dew Pt | Dew Pt | Dew Pt | Dew Pt | Dew Pt | Dew Pt | Dew Pt | Dew Pt | Load | Load | Load | Load | Load | Load | Load | Load | Load
| (in) | (F) |  | (lb/ft^3) | (ft/min) | (lb/ft^3) | (F) | (F) | (psig) | (lb/lb) | (Btu/m-ft^2-F) | (ft/min) | (ft^2/min) | (F) | (F) | (F) | (F) | (F) | (F) | (F) | (F) | (lb/lb) | (lb/lb) | (lb/lb) | (lb/lb) | (lb/lb) | (lb/lb) | (lb/lb) | (lb/lb) | (lb/lb)
Inlet | --- | 100 | 1 | 0.0028511 | 60.8117 | 0.54878 | 100 | --- | 100 | --- |  |  | Radial Position (dimensionless)-> | 0.39689 | 0.57239 | 0.67863 | 0.75917 | 0.8255 | 0.8826 | 0.93313 | 0.97872 | 0.39689 | 0.57239 | 0.67863 | 0.75917 | 0.8255 | 0.8826 | 0.93313 | 0.97872
1 | 0.125 | 99.6971 | 0.9862 | 0.0028277 | 60.831 | 0.54861 | 100.2002 | 98.0107 | 99.9978 | 0.38709 | 0.4611 | 5.6477 | 0.00027498 | 97.7267 | 97.7319 | 97.6935 | 97.599 | 97.4658 | 97.3575 | 97.4844 | 98.3637 | 0.38763 | 0.38769 | 0.38725 | 0.38619 | 0.38469 | 0.38348 | 0.3849 | 0.39489 | 0.38709
24 | 5.875 | 90.8387 | 0.84721 | 0.0021692 | 60.335 | 0.55312 | 96.2327 | 97.1648 | 99.8953 | 0.30192 | 0.45974 | 5.6041 | 0.0002723 | 87.5966 | 87.6028 | 87.5999 | 87.5537 | 87.4461 | 87.2977 | 87.2319 | 87.9366 | 0.30288 | 0.30298 | 0.30293 | 0.30223 | 0.30059 | 0.29833 | 0.29733 | 0.30811 | 0.30192
48 | 11.875 | 79.0564 | 0.63205 | 0.0014933 | 59.97 | 0.55648 | 93.4561 | 97.8445 | 99.7897 | 0.20535 | 0.45851 | 5.5671 | 0.00027052 | 76.7807 | 76.7837 | 76.7115 | 76.5652 | 76.3748 | 76.1987 | 76.1884 | 76.911 | 0.2069 | 0.20692 | 0.2064 | 0.20535 | 0.20399 | 0.20273 | 0.20266 | 0.20784 | 0.20535
72 | 17.875 | 70.0543 | 0.45515 | 0.0011022 | 60.0496 | 0.55575 | 94.3022 | 99.0713 | 99.6844 | 0.1552 | 0.45855 | 5.5795 | 0.00027139 | 68.1997 | 68.1069 | 67.9042 | 67.6554 | 67.4148 | 67.2551 | 67.3652 | 68.2596 | 0.15676 | 0.15642 | 0.15568 | 0.15478 | 0.15391 | 0.15333 | 0.15373 | 0.15698 | 0.1552
96 | 23.875 | 61.6422 | 0.32212 | 0.00081963 | 60.2423 | 0.55397 | 96.0161 | 100.0196 | 99.5789 | 0.12464 | 0.45893 | 5.6046 | 0.0002729 | 59.6206 | 59.4696 | 59.2067 | 58.9099 | 58.6407 | 58.4848 | 58.6732 | 59.7562 | 0.12594 | 0.12556 | 0.12491 | 0.12417 | 0.12351 | 0.12313 | 0.12359 | 0.12629 | 0.12464
120 | 29.875 | 52.3085 | 0.21891 | 0.00058317 | 60.4306 | 0.55224 | 97.6153 | 100.6376 | 99.473 | 0.10173 | 0.4593 | 5.6288 | 0.00027433 | 49.9095 | 49.7257 | 49.447 | 49.1409 | 48.8682 | 48.726 | 48.9811 | 50.2473 | 0.10262 | 0.10232 | 0.10185 | 0.10133 | 0.10087 | 0.10063 | 0.10106 | 0.10319 | 0.10173
144 | 35.875 | 42.6017 | 0.14673 | 0.00040407 | 60.5815 | 0.55087 | 98.777 | 100.7153 | 99.3669 | 0.086303 | 0.45956 | 5.648 | 0.00027545 | 40.1158 | 39.937 | 39.6546 | 39.3483 | 39.0815 | 38.9521 | 39.2317 | 40.5177 | 0.08691 | 0.086694 | 0.086356 | 0.085993 | 0.085681 | 0.08553 | 0.085856 | 0.0874 | 0.086303
168 | 41.875 | 32.5757 | 0.097783 | 0.00027299 | 60.6672 | 0.55009 | 99.2589 | 100.3683 | 99.2605 | 0.073545 | 0.45965 | 5.659 | 0.00027606 | 29.716 | 29.7276 | 29.6468 | 29.4699 | 29.2347 | 29.0167 | 29.0068 | 29.8363 | 0.074001 | 0.074021 | 0.073878 | 0.073565 | 0.073152 | 0.072774 | 0.072757 | 0.074215 | 0.073545
192 | 47.875 | 20.715 | 0.058411 | 0.00016285 | 60.6993 | 0.5498 | 99.2123 | 100.4184 | 99.1541 | 0.056962 | 0.45959 | 5.663 | 0.00027628 | 17.6767 | 17.6907 | 17.5969 | 17.3918 | 17.1197 | 16.8714 | 16.8899 | 17.9998 | 0.057246 | 0.057261 | 0.057161 | 0.056945 | 0.05666 | 0.056403 | 0.056422 | 0.057593 | 0.056962
216 | 53.875 | 6.5888 | 0.029189 | 8.1982e-05 | 60.7699 | 0.54916 | 99.4713 | 100.0547 | 99.0476 | 0.042691 | 0.45962 | 5.6711 | 0.00027673 | 2.7059 | 2.7428 | 2.7707 | 2.7186 | 2.5068 | 2.1423 | 1.8472 | 2.702 | 0.04289 | 0.042929 | 0.042959 | 0.042903 | 0.042677 | 0.042293 | 0.041987 | 0.042885 | 0.042691
240 | 59.875 | -19.6587 | 0.0074572 | 2.0236e-05 | 60.6842 | 0.54994 | 98.2611 | 99.0909 | 98.9411 | 0.018789 | 0.45926 | 5.6616 | 0.0002761 | -34.1768 | -34.0935 | -34.0296 | -33.9812 | -34.0841 | -34.563 | -35.4195 | -35.0036 | 0.018897 | 0.018925 | 0.018946 | 0.018963 | 0.018928 | 0.018769 | 0.018312 | 0.018573 | 0.018789
Outlet |  | -19.6587 | 0.0074572 | 2.0236e-05 |  | 0.54997 | 98.2611
Average | [6 empty] | 97.4061 | 99.47 |  | 0.13421
Cycle - | 576 |  | Total Time - | 5752 | minutes |  | Cycle Time - | 2 | minutes | Flow - | 350 | scfm | [9 empty] | Desiccant - 1
|  | Stream | Stream | Stream |  | Dry Gas | Bed | Vessel |  | Average | Vessel | Bed | Particle | Center | [6 empty] | Surface | Center | [6 empty] | Surface | Average
Grid | Distance | Dew Pt | Rel Hum | Concen | Velocity | Density | Temp | Temp | Pressure | Load | HT Coef | MT Coef | Diff | Dew Pt | Dew Pt | Dew Pt | Dew Pt | Dew Pt | Dew Pt | Dew Pt | Dew Pt | Load | Load | Load | Load | Load | Load | Load | Load | Load
| (in) | (F) |  | (lb/ft^3) | (ft/min) | (lb/ft^3) | (F) | (F) | (psig) | (lb/lb) | (Btu/m-ft^2-F) | (ft/min) | (ft^2/min) | (F) | (F) | (F) | (F) | (F) | (F) | (F) | (F) | (lb/lb) | (lb/lb) | (lb/lb) | (lb/lb) | (lb/lb) | (lb/lb) | (lb/lb) | (lb/lb) | (lb/lb)
Inlet | --- | 100 | 1 | 0.0028511 | 60.8117 | 0.54878 | 100 | --- | 100 | --- |  |  | Radial Position (dimensionless)-> | 0.39689 | 0.57239 | 0.67863 | 0.75917 | 0.8255 | 0.8826 | 0.93313 | 0.97872 | 0.39689 | 0.57239 | 0.67863 | 0.75917 | 0.8255 | 0.8826 | 0.93313 | 0.97872
1 | 0.125 | 99.756 | 0.98925 | 0.002833 | 60.8272 | 0.54864 | 100.1564 | 98.5372 | 99.9978 | 0.38827 | 0.4611 | 5.6477 | 0.00027495 | 97.6835 | 97.6851 | 97.6402 | 97.5439 | 97.4323 | 97.4214 | 97.7665 | 98.7291 | 0.38763 | 0.38765 | 0.38714 | 0.38605 | 0.3848 | 0.38468 | 0.38857 | 0.39961 | 0.38827
24 | 5.875 | 95.4531 | 0.82118 | 0.0024772 | 61.0206 | 0.5469 | 102.0009 | 97.9085 | 99.8948 | 0.30364 | 0.46191 | 5.6699 | 0.00027655 | 93.1519 | 93.1578 | 93.151 | 93.098 | 92.9893 | 92.8828 | 93.0451 | 94.131 | 0.30289 | 0.30297 | 0.30287 | 0.30208 | 0.30046 | 0.29888 | 0.30129 | 0.31771 | 0.30364
48 | 11.875 | 86.277 | 0.65804 | 0.0018659 | 60.7289 | 0.54953 | 99.8063 | 97.686 | 99.7875 | 0.2069 | 0.46063 | 5.6513 | 0.00027519 | 82.6839 | 82.6809 | 82.5985 | 82.4462 | 82.2694 | 82.1853 | 82.5178 | 83.8918 | 0.2069 | 0.20687 | 0.2063 | 0.20523 | 0.204 | 0.20341 | 0.20573 | 0.21678 | 0.2069
72 | 17.875 | 74.9835 | 0.48601 | 0.0012946 | 60.4453 | 0.55211 | 97.6131 | 98.3832 | 99.6811 | 0.15621 | 0.45967 | 5.6242 | 0.00027383 | 71.1519 | 71.0429 | 70.8321 | 70.5902 | 70.3961 | 70.4061 | 70.9622 | 72.5996 | 0.15675 | 0.15635 | 0.15559 | 0.15472 | 0.15403 | 0.15407 | 0.15606 | 0.16213 | 0.15621
96 | 23.875 | 64.5321 | 0.34011 | 0.00090499 | 60.4287 | 0.55226 | 97.5743 | 99.2941 | 99.575 | 0.12536 | 0.45945 | 5.6256 | 0.00027406 | 60.9462 | 60.7759 | 60.5079 | 60.2264 | 60.0238 | 60.0784 | 60.7269 | 62.3698 | 0.12592 | 0.1255 | 0.12483 | 0.12414 | 0.12365 | 0.12378 | 0.12538 | 0.12964 | 0.12536
120 | 29.875 | 54.5632 | 0.23075 | 0.00063234 | 60.5491 | 0.55116 | 98.6058 | 100.0656 | 99.4689 | 0.10229 | 0.45962 | 5.642 | 0.00027507 | 50.7169 | 50.5138 | 50.239 | 49.9529 | 49.7619 | 49.8693 | 50.642 | 52.4222 | 0.10261 | 0.10227 | 0.1018 | 0.10131 | 0.10099 | 0.10117 | 0.10248 | 0.10565 | 0.10229
144 | 35.875 | 44.6612 | 0.15493 | 0.00043647 | 60.6766 | 0.55 | 99.5783 | 100.3684 | 99.3625 | 0.086701 | 0.45982 | 5.6586 | 0.00027605 | 40.7512 | 40.5525 | 40.2679 | 39.9841 | 39.8055 | 39.9383 | 40.7416 | 42.5542 | 0.086899 | 0.08666 | 0.08632 | 0.085985 | 0.085776 | 0.085931 | 0.086888 | 0.089147 | 0.086701
168 | 41.875 | 34.5024 | 0.10261 | 0.00029415 | 60.7748 | 0.54912 | 100.1926 | 100.2406 | 99.2559 | 0.073866 | 0.46032 | 5.6648 | 0.00027676 | 30.3487 | 30.3537 | 30.2629 | 30.0827 | 29.8663 | 29.744 | 30.0525 | 32.0282 | 0.074001 | 0.07401 | 0.073849 | 0.073531 | 0.073152 | 0.07294 | 0.073478 | 0.075965 | 0.073866
192 | 47.875 | 22.6605 | 0.061685 | 0.00017805 | 60.8375 | 0.54855 | 100.4352 | 100.3028 | 99.1492 | 0.057212 | 0.46034 | 5.6728 | 0.0002772 | 18.4736 | 18.4799 | 18.3745 | 18.1659 | 17.9178 | 17.7943 | 18.2312 | 20.0212 | 0.057247 | 0.057253 | 0.057141 | 0.056922 | 0.056663 | 0.056535 | 0.05699 | 0.058949 | 0.057212
216 | 53.875 | 8.4245 | 0.031206 | 8.9705e-05 | 60.8632 | 0.54832 | 100.2905 | 100.0218 | 99.0424 | 0.042883 | 0.46026 | 5.6757 | 0.00027736 | 3.2071 | 3.244 | 3.2669 | 3.2029 | 2.9844 | 2.6626 | 2.6471 | 4.3452 | 0.04289 | 0.04293 | 0.042954 | 0.042886 | 0.042653 | 0.042314 | 0.042298 | 0.044141 | 0.042883
240 | 59.875 | -17.1315 | 0.0081361 | 2.3281e-05 | 60.8908 | 0.54807 | 100.1282 | 99.2135 | 98.9356 | 0.018944 | 0.46018 | 5.6786 | 0.0002775 | -33.2107 | -33.127 | -33.0633 | -33.022 | -33.1436 | -33.6305 | -34.3391 | -30.8418 | 0.018897 | 0.018925 | 0.018946 | 0.01896 | 0.01892 | 0.018759 | 0.018406 | 0.019742 | 0.018944
Outlet |  | -17.1315 | 0.0081361 | 2.3281e-05 |  | 0.54811 | 100.1282
Average | [6 empty] | 99.6452 | 99.3116 |  | 0.13493
Cycle - | 576 |  | Total Time - | 5753 | minutes |  | Cycle Time - | 3 | minutes | Flow - | 350 | scfm | [9 empty] | Desiccant - 1
|  | Stream | Stream | Stream |  | Dry Gas | Bed | Vessel |  | Average | Vessel | Bed | Particle | Center | [6 empty] | Surface | Center | [6 empty] | Surface | Average
Grid | Distance | Dew Pt | Rel Hum | Concen | Velocity | Density | Temp | Temp | Pressure | Load | HT Coef | MT Coef | Diff | Dew Pt | Dew Pt | Dew Pt | Dew Pt | Dew Pt | Dew Pt | Dew Pt | Dew Pt | Load | Load | Load | Load | Load | Load | Load | Load | Load
| (in) | (F) |  | (lb/ft^3) | (ft/min) | (lb/ft^3) | (F) | (F) | (psig) | (lb/lb) | (Btu/m-ft^2-F) | (ft/min) | (ft^2/min) | (F) | (F) | (F) | (F) | (F) | (F) | (F) | (F) | (lb/lb) | (lb/lb) | (lb/lb) | (lb/lb) | (lb/lb) | (lb/lb) | (lb/lb) | (lb/lb) | (lb/lb)
Inlet | --- | 100 | 1 | 0.0028511 | 60.8117 | 0.54878 | 100 | --- | 100 | --- |  |  | Radial Position (dimensionless)-> | 0.39689 | 0.57239 | 0.67863 | 0.75917 | 0.8255 | 0.8826 | 0.93313 | 0.97872 | 0.39689 | 0.57239 | 0.67863 | 0.75917 | 0.8255 | 0.8826 | 0.93313 | 0.97872
1 | 0.125 | 99.7909 | 0.99109 | 0.0028361 | 60.8248 | 0.54866 | 100.1295 | 98.9271 | 99.9978 | 0.38921 | 0.4611 | 5.6477 | 0.00027493 | 97.6569 | 97.6547 | 97.6043 | 97.5118 | 97.4382 | 97.5329 | 98.0097 | 98.9439 | 0.38763 | 0.3876 | 0.38704 | 0.38599 | 0.38516 | 0.38623 | 0.39164 | 0.40243 | 0.38921
24 | 5.875 | 95.9901 | 0.81641 | 0.0025149 | 61.1093 | 0.54611 | 102.7486 | 99.0121 | 99.8948 | 0.30461 | 0.46211 | 5.6783 | 0.00027711 | 93.8722 | 93.8774 | 93.8663 | 93.8087 | 93.7111 | 93.6804 | 94.0205 | 95.0469 | 0.30289 | 0.30296 | 0.3028 | 0.30194 | 0.30049 | 0.30004 | 0.3051 | 0.32066 | 0.30461
48 | 11.875 | 90.3284 | 0.65226 | 0.0021039 | 61.2734 | 0.54465 | 104.3977 | 98.9083 | 99.7869 | 0.20834 | 0.46243 | 5.7033 | 0.00027859 | 86.9497 | 86.9388 | 86.8462 | 86.6961 | 86.5693 | 86.6646 | 87.3342 | 88.8123 | 0.20689 | 0.20682 | 0.20618 | 0.20515 | 0.20428 | 0.20493 | 0.20956 | 0.22293 | 0.20834
72 | 17.875 | 81.4924 | 0.50621 | 0.0015888 | 61.1313 | 0.54591 | 103.417 | 99.0046 | 99.6791 | 0.15758 | 0.46192 | 5.6943 | 0.00027812 | 76.3223 | 76.1938 | 75.9766 | 75.7609 | 75.6834 | 76.0051 | 77.1121 | 79.2792 | 0.15673 | 0.15627 | 0.15551 | 0.15475 | 0.15448 | 0.15561 | 0.15957 | 0.16771 | 0.15758
96 | 23.875 | 69.9586 | 0.36411 | 0.0010844 | 60.8942 | 0.54804 | 101.5449 | 99.3897 | 99.5718 | 0.12635 | 0.46113 | 5.6724 | 0.000277 | 64.3285 | 64.137 | 63.8674 | 63.623 | 63.5534 | 63.9188 | 65.071 | 67.3401 | 0.1259 | 0.12543 | 0.12477 | 0.12418 | 0.12401 | 0.1249 | 0.12779 | 0.13385 | 0.12635
120 | 29.875 | 58.0178 | 0.24582 | 0.0007141 | 60.7891 | 0.54899 | 100.6613 | 99.9706 | 99.4649 | 0.10295 | 0.46067 | 5.6634 | 0.0002766 | 52.3976 | 52.1922 | 51.9195 | 51.6794 | 51.6374 | 52.0638 | 53.2743 | 55.5149 | 0.10258 | 0.10223 | 0.10176 | 0.10135 | 0.10128 | 0.10201 | 0.10414 | 0.10828 | 0.10295
144 | 35.875 | 47.014 | 0.16359 | 0.00047611 | 60.8109 | 0.54879 | 100.7277 | 100.3221 | 99.3581 | 0.087147 | 0.46057 | 5.6678 | 0.00027691 | 41.6645 | 41.4471 | 41.1674 | 40.9337 | 40.9101 | 41.3639 | 42.5944 | 44.7482 | 0.086887 | 0.086626 | 0.086294 | 0.086018 | 0.08599 | 0.086527 | 0.088025 | 0.090805 | 0.087147
168 | 41.875 | 36.4202 | 0.10785 | 0.00031671 | 60.8739 | 0.54822 | 101.0444 | 100.3356 | 99.2512 | 0.074232 | 0.46058 | 5.6761 | 0.00027741 | 30.9248 | 30.9227 | 30.8229 | 30.6446 | 30.4684 | 30.4957 | 31.1407 | 33.7285 | 0.074001 | 0.073997 | 0.073821 | 0.073507 | 0.073199 | 0.073246 | 0.074386 | 0.0777 | 0.074232
192 | 47.875 | 24.2144 | 0.064548 | 0.00019113 | 60.9407 | 0.54762 | 101.3394 | 100.4517 | 99.1443 | 0.057475 | 0.46061 | 5.6845 | 0.00027789 | 19.0618 | 19.0597 | 18.9439 | 18.7384 | 18.543 | 18.6134 | 19.4615 | 21.6284 | 0.057247 | 0.057244 | 0.057122 | 0.056906 | 0.056702 | 0.056775 | 0.057675 | 0.060129 | 0.057475
216 | 53.875 | 10.2737 | 0.033123 | 9.8106e-05 | 60.9826 | 0.54724 | 101.3501 | 100.2261 | 99.0373 | 0.043101 | 0.46057 | 5.6896 | 0.00027816 | 3.8545 | 3.8912 | 3.9085 | 3.8333 | 3.6159 | 3.3755 | 3.7147 | 6.0894 | 0.042891 | 0.04293 | 0.042949 | 0.042868 | 0.042637 | 0.042384 | 0.042742 | 0.045406 | 0.043101
240 | 59.875 | -14.9422 | 0.0089464 | 2.6276e-05 | 60.9946 | 0.54714 | 101.0513 | 99.5541 | 98.9302 | 0.019108 | 0.46045 | 5.6908 | 0.0002782 | -32.733 | -32.6491 | -32.586 | -32.5523 | -32.6916 | -33.1666 | -33.5572 | -27.6169 | 0.018897 | 0.018925 | 0.018946 | 0.018958 | 0.018911 | 0.018754 | 0.018609 | 0.020866 | 0.019108
Outlet |  | -14.9422 | 0.0089464 | 2.6276e-05 |  | 0.54718 | 101.0513
Average | [6 empty] | 101.8069 | 99.689 |  | 0.13564
Cycle - | 576 |  | Total Time - | 5754 | minutes |  | Cycle Time - | 4 | minutes | Flow - | 350 | scfm | [9 empty] | Desiccant - 1
|  | Stream | Stream | Stream |  | Dry Gas | Bed | Vessel |  | Average | Vessel | Bed | Particle | Center | [6 empty] | Surface | Center | [6 empty] | Surface | Average
Grid | Distance | Dew Pt | Rel Hum | Concen | Velocity | Density | Temp | Temp | Pressure | Load | HT Coef | MT Coef | Diff | Dew Pt | Dew Pt | Dew Pt | Dew Pt | Dew Pt | Dew Pt | Dew Pt | Dew Pt | Load | Load | Load | Load | Load | Load | Load | Load | Load
| (in) | (F) |  | (lb/ft^3) | (ft/min) | (lb/ft^3) | (F) | (F) | (psig) | (lb/lb) | (Btu/m-ft^2-F) | (ft/min) | (ft^2/min) | (F) | (F) | (F) | (F) | (F) | (F) | (F) | (F) | (lb/lb) | (lb/lb) | (lb/lb) | (lb/lb) | (lb/lb) | (lb/lb) | (lb/lb) | (lb/lb) | (lb/lb)
Inlet | --- | 100 | 1 | 0.0028511 | 60.8117 | 0.54878 | 100 | --- | 100 | --- |  |  | Radial Position (dimensionless)-> | 0.39689 | 0.57239 | 0.67863 | 0.75917 | 0.8255 | 0.8826 | 0.93313 | 0.97872 | 0.39689 | 0.57239 | 0.67863 | 0.75917 | 0.8255 | 0.8826 | 0.93313 | 0.97872
1 | 0.125 | 99.814 | 0.99231 | 0.0028381 | 60.8232 | 0.54868 | 100.1119 | 99.2168 | 99.9978 | 0.39002 | 0.4611 | 5.6477 | 0.00027491 | 97.6394 | 97.6333 | 97.579 | 97.4969 | 97.4718 | 97.6601 | 98.2075 | 99.086 | 0.38763 | 0.38756 | 0.38695 | 0.38602 | 0.38574 | 0.38786 | 0.3941 | 0.4043 | 0.39002
24 | 5.875 | 96.128 | 0.81954 | 0.0025255 | 61.1126 | 0.54608 | 102.7617 | 99.8843 | 99.8948 | 0.30548 | 0.46212 | 5.6784 | 0.00027712 | 93.8849 | 93.8891 | 93.874 | 93.8148 | 93.7389 | 93.7896 | 94.2377 | 95.2145 | 0.30289 | 0.30295 | 0.30273 | 0.30185 | 0.30072 | 0.30147 | 0.30817 | 0.32305 | 0.30548
48 | 11.875 | 91.2339 | 0.65073 | 0.0021604 | 61.3975 | 0.54355 | 105.4386 | 100.3533 | 99.7868 | 0.20938 | 0.46273 | 5.7159 | 0.00027936 | 87.916 | 87.8965 | 87.7977 | 87.6662 | 87.627 | 87.9086 | 88.7224 | 90.073 | 0.20689 | 0.20676 | 0.20608 | 0.20518 | 0.20491 | 0.20684 | 0.21267 | 0.22574 | 0.20938
72 | 17.875 | 84.8587 | 0.50702 | 0.0017602 | 61.56 | 0.54211 | 107.0579 | 100.5797 | 99.6785 | 0.15878 | 0.46303 | 5.7405 | 0.00028083 | 79.5581 | 79.4102 | 79.2004 | 79.0583 | 79.1904 | 79.8782 | 81.3104 | 83.3252 | 0.1567 | 0.15619 | 0.15546 | 0.15496 | 0.15542 | 0.15783 | 0.163 | 0.17064 | 0.15878
96 | 23.875 | 75.6746 | 0.37829 | 0.0013035 | 61.5055 | 0.54259 | 106.785 | 100.6091 | 99.5701 | 0.12758 | 0.46275 | 5.7406 | 0.00028089 | 68.7829 | 68.5691 | 68.3112 | 68.1527 | 68.3141 | 69.094 | 70.7662 | 73.3554 | 0.12587 | 0.12536 | 0.12474 | 0.12436 | 0.12475 | 0.12664 | 0.13092 | 0.13799 | 0.12758
120 | 29.875 | 63.6185 | 0.26321 | 0.0008648 | 61.2964 | 0.54444 | 105.0627 | 100.6767 | 99.4621 | 0.10386 | 0.46205 | 5.7216 | 0.00027988 | 56.0353 | 55.8106 | 55.5521 | 55.4011 | 55.5833 | 56.392 | 58.0862 | 60.8507 | 0.10256 | 0.10218 | 0.10174 | 0.10149 | 0.10179 | 0.10318 | 0.10632 | 0.1116 | 0.10386
144 | 35.875 | 50.9732 | 0.17554 | 0.00054946 | 61.1078 | 0.54612 | 103.3211 | 100.7143 | 99.3545 | 0.087709 | 0.46138 | 5.7024 | 0.00027885 | 43.7326 | 43.4983 | 43.2365 | 43.0918 | 43.283 | 44.0871 | 45.7348 | 48.3209 | 0.086873 | 0.086594 | 0.086284 | 0.086115 | 0.086339 | 0.0873 | 0.089354 | 0.092817 | 0.087709
168 | 41.875 | 39.0835 | 0.11474 | 0.0003505 | 61.0348 | 0.54678 | 102.449 | 100.6587 | 99.2473 | 0.074669 | 0.46102 | 5.6948 | 0.00027846 | 32.5332 | 32.5221 | 32.4 | 32.2089 | 32.0851 | 32.3358 | 33.481 | 36.1875 | 0.074001 | 0.073984 | 0.073794 | 0.073499 | 0.073309 | 0.073695 | 0.075502 | 0.079567 | 0.074669
192 | 47.875 | 25.8213 | 0.067569 | 0.00020556 | 61.0502 | 0.54664 | 102.3019 | 100.7672 | 99.1401 | 0.057756 | 0.4609 | 5.6973 | 0.00027861 | 19.687 | 19.6761 | 19.5518 | 19.3604 | 19.2509 | 19.5538 | 20.7603 | 23.1873 | 0.057246 | 0.057235 | 0.057104 | 0.056903 | 0.056789 | 0.057106 | 0.058411 | 0.061251 | 0.057756
216 | 53.875 | 11.9861 | 0.035091 | 0.00010654 | 61.0821 | 0.54635 | 102.2298 | 100.5959 | 99.0329 | 0.043342 | 0.46083 | 5.7011 | 0.00027882 | 4.3914 | 4.4277 | 4.4391 | 4.3543 | 4.1497 | 4.0321 | 4.7626 | 7.6838 | 0.042891 | 0.04293 | 0.042942 | 0.042852 | 0.042635 | 0.042511 | 0.043291 | 0.046683 | 0.043342
240 | 59.875 | -12.8618 | 0.0097479 | 2.9433e-05 | 61.1046 | 0.54615 | 102.0339 | 100.0351 | 98.9256 | 0.019283 | 0.46074 | 5.7036 | 0.00027894 | -32.2246 | -32.1406 | -32.0782 | -32.0528 | -32.2067 | -32.6252 | -32.2103 | -24.7486 | 0.018897 | 0.018926 | 0.018946 | 0.018955 | 0.018903 | 0.018765 | 0.018902 | 0.021968 | 0.019283
Outlet |  | -12.8618 | 0.0097479 | 2.9433e-05 |  | 0.5462 | 102.0339
Average | [6 empty] | 103.874 | 100.4545 |  | 0.13636
Cycle - | 576 |  | Total Time - | 5755 | minutes |  | Cycle Time - | 5 | minutes | Flow - | 350 | scfm | [9 empty] | Desiccant - 1
|  | Stream | Stream | Stream |  | Dry Gas | Bed | Vessel |  | Average | Vessel | Bed | Particle | Center | [6 empty] | Surface | Center | [6 empty] | Surface | Average
Grid | Distance | Dew Pt | Rel Hum | Concen | Velocity | Density | Temp | Temp | Pressure | Load | HT Coef | MT Coef | Diff | Dew Pt | Dew Pt | Dew Pt | Dew Pt | Dew Pt | Dew Pt | Dew Pt | Dew Pt | Load | Load | Load | Load | Load | Load | Load | Load | Load
| (in) | (F) |  | (lb/ft^3) | (ft/min) | (lb/ft^3) | (F) | (F) | (psig) | (lb/lb) | (Btu/m-ft^2-F) | (ft/min) | (ft^2/min) | (F) | (F) | (F) | (F) | (F) | (F) | (F) | (F) | (lb/lb) | (lb/lb) | (lb/lb) | (lb/lb) | (lb/lb) | (lb/lb) | (lb/lb) | (lb/lb) | (lb/lb)
Inlet | --- | 100 | 1 | 0.0028511 | 60.8117 | 0.54878 | 100 | --- | 100 | --- |  |  | Radial Position (dimensionless)-> | 0.39689 | 0.57239 | 0.67863 | 0.75917 | 0.8255 | 0.8826 | 0.93313 | 0.97872 | 0.39689 | 0.57239 | 0.67863 | 0.75917 | 0.8255 | 0.8826 | 0.93313 | 0.97872
1 | 0.125 | 99.8306 | 0.99318 | 0.0028396 | 60.8221 | 0.54869 | 100.0994 | 99.4323 | 99.9978 | 0.39072 | 0.4611 | 5.6477 | 0.0002749 | 97.6268 | 97.6167 | 97.5609 | 97.4956 | 97.5231 | 97.7865 | 98.3675 | 99.1877 | 0.38763 | 0.38751 | 0.38688 | 0.38615 | 0.38645 | 0.38943 | 0.39608 | 0.40564 | 0.39072
24 | 5.875 | 96.2459 | 0.82322 | 0.0025348 | 61.1111 | 0.54609 | 102.7327 | 100.5383 | 99.8948 | 0.30633 | 0.46211 | 5.678 | 0.0002771 | 93.857 | 93.8602 | 93.8414 | 93.784 | 93.7375 | 93.8643 | 94.3844 | 95.3486 | 0.30289 | 0.30294 | 0.30266 | 0.3018 | 0.30111 | 0.303 | 0.3108 | 0.32545 | 0.30633
48 | 11.875 | 91.5096 | 0.65376 | 0.0021786 | 61.4155 | 0.54339 | 105.5731 | 101.5296 | 99.7868 | 0.21031 | 0.46278 | 5.7175 | 0.00027946 | 88.0401 | 88.0122 | 87.9126 | 87.8155 | 87.8754 | 88.2865 | 89.1253 | 90.4154 | 0.20688 | 0.20669 | 0.20601 | 0.20535 | 0.20575 | 0.20858 | 0.21532 | 0.22788 | 0.21031
72 | 17.875 | 85.8544 | 0.50826 | 0.0018141 | 61.6802 | 0.54106 | 108.0674 | 102.2113 | 99.6784 | 0.15973 | 0.46334 | 5.753 | 0.00028158 | 80.448 | 80.2862 | 80.1078 | 80.088 | 80.4552 | 81.3891 | 82.8594 | 84.5956 | 0.15667 | 0.15611 | 0.15549 | 0.15542 | 0.1567 | 0.16 | 0.16539 | 0.17204 | 0.15973
96 | 23.875 | 78.5645 | 0.3823 | 0.0014274 | 61.8484 | 0.53958 | 109.7184 | 102.4526 | 99.5696 | 0.1287 | 0.46364 | 5.7778 | 0.00028308 | 71.2646 | 71.0348 | 70.8205 | 70.8183 | 71.2866 | 72.452 | 74.3664 | 76.7586 | 0.12584 | 0.12529 | 0.12478 | 0.12478 | 0.12589 | 0.12879 | 0.13378 | 0.14042 | 0.1287
120 | 29.875 | 68.6114 | 0.27311 | 0.0010204 | 61.8355 | 0.5397 | 109.7456 | 102.3209 | 99.4607 | 0.10486 | 0.46347 | 5.7821 | 0.00028337 | 59.8935 | 59.6536 | 59.4389 | 59.445 | 59.931 | 61.0641 | 63.3069 | 66.2138 | 0.10254 | 0.10214 | 0.10178 | 0.10179 | 0.1026 | 0.10455 | 0.10887 | 0.11458 | 0.10486
144 | 35.875 | 56.4816 | 0.18786 | 0.00066697 | 61.6257 | 0.54153 | 107.8744 | 101.8821 | 99.352 | 0.088448 | 0.46277 | 5.7621 | 0.00028224 | 47.3589 | 47.1111 | 46.8919 | 46.8927 | 47.3728 | 48.5941 | 50.7184 | 53.7272 | 0.086857 | 0.086565 | 0.086308 | 0.086309 | 0.086873 | 0.08835 | 0.091066 | 0.095255 | 0.088448
168 | 41.875 | 43.4147 | 0.12388 | 0.00041188 | 61.3784 | 0.54372 | 105.4911 | 101.4222 | 99.2439 | 0.075188 | 0.46195 | 5.7352 | 0.00028073 | 34.8614 | 34.841 | 34.7129 | 34.5484 | 34.5432 | 35.095 | 36.8125 | 40.3153 | 0.074 | 0.073968 | 0.073771 | 0.073519 | 0.073511 | 0.074363 | 0.077125 | 0.081246 | 0.075188
192 | 47.875 | 28.1748 | 0.071461 | 0.00022836 | 61.2478 | 0.54488 | 104.0621 | 101.313 | 99.1362 | 0.058077 | 0.46144 | 5.7207 | 0.00027993 | 20.828 | 20.8078 | 20.6786 | 20.5164 | 20.5259 | 21.0835 | 22.6174 | 25.3176 | 0.057246 | 0.057225 | 0.057089 | 0.056919 | 0.056929 | 0.057517 | 0.059212 | 0.062479 | 0.058077
216 | 53.875 | 13.9213 | 0.037331 | 0.00011683 | 61.2043 | 0.54526 | 103.3157 | 101.0918 | 99.0287 | 0.043612 | 0.46116 | 5.7154 | 0.00027964 | 5.0533 | 5.089 | 5.0941 | 5.0024 | 4.8262 | 4.8707 | 6.0083 | 9.4096 | 0.042892 | 0.04293 | 0.042935 | 0.042838 | 0.042651 | 0.042698 | 0.043931 | 0.048024 | 0.043612
240 | 59.875 | -10.8524 | 0.010589 | 3.2803e-05 | 61.2071 | 0.54524 | 102.9491 | 100.6092 | 98.9213 | 0.019469 | 0.46101 | 5.7156 | 0.00027963 | -31.7513 | -31.6671 | -31.6058 | -31.5888 | -31.7503 | -32.0404 | -30.6895 | -22.1731 | 0.018898 | 0.018926 | 0.018946 | 0.018952 | 0.018898 | 0.018802 | 0.019261 | 0.023068 | 0.019469
Outlet |  | -10.8524 | 0.010589 | 3.2803e-05 |  | 0.54529 | 102.9491
Average | [6 empty] | 105.8381 | 101.4904 |  | 0.13707
Cycle - | 576 |  | Total Time - | 5756 | minutes |  | Cycle Time - | 6 | minutes | Flow - | 70 | scfm | [9 empty] | Desiccant - 1
|  | Stream | Stream | Stream |  | Dry Gas | Bed | Vessel |  | Average | Vessel | Bed | Particle | Center | [6 empty] | Surface | Center | [6 empty] | Surface | Average
Grid | Distance | Dew Pt | Rel Hum | Concen | Velocity | Density | Temp | Temp | Pressure | Load | HT Coef | MT Coef | Diff | Dew Pt | Dew Pt | Dew Pt | Dew Pt | Dew Pt | Dew Pt | Dew Pt | Dew Pt | Load | Load | Load | Load | Load | Load | Load | Load | Load
| (in) | (F) |  | (lb/ft^3) | (ft/min) | (lb/ft^3) | (F) | (F) | (psig) | (lb/lb) | (Btu/m-ft^2-F) | (ft/min) | (ft^2/min) | (F) | (F) | (F) | (F) | (F) | (F) | (F) | (F) | (lb/lb) | (lb/lb) | (lb/lb) | (lb/lb) | (lb/lb) | (lb/lb) | (lb/lb) | (lb/lb) | (lb/lb)
Inlet | --- | -50.9393 | 0.0011025 | 2.7803e-06 | 87.4474 | 0.076326 | 95.7047 | --- | 1 | --- |  |  | Radial Position (dimensionless)-> | 0.39689 | 0.57239 | 0.67863 | 0.75917 | 0.8255 | 0.8826 | 0.93313 | 0.97872 | 0.39689 | 0.57239 | 0.67863 | 0.75917 | 0.8255 | 0.8826 | 0.93313 | 0.97872
1 | 0.125 | -40.8394 | 0.0022104 | 5.5035e-06 | 87.3878 | 0.076378 | 95.2626 | 100.1218 | 0.9991 | 0.019146 | 0.19533 | 21.7306 | 0.0019825 | -35.7228 | -35.64 | -35.5892 | -35.5931 | -35.5937 | -35.0561 | -33.529 | -33.4834 | 0.018899 | 0.018927 | 0.018944 | 0.018943 | 0.018942 | 0.019127 | 0.019684 | 0.019702 | 0.019146
24 | 5.875 | 3.4472 | 0.023147 | 6.9672e-05 | 88.795 | 0.075167 | 101.9229 | 101.1993 | 0.95725 | 0.042423 | 0.19673 | 22.0939 | 0.0020237 | 3.3582 | 3.3846 | 3.3689 | 3.3568 | 3.5274 | 4.0111 | 4.5476 | 4.4914 | 0.042005 | 0.042032 | 0.042016 | 0.042004 | 0.04218 | 0.042686 | 0.043261 | 0.0432 | 0.042423
48 | 11.875 | 19.1735 | 0.049699 | 0.00015061 | 89.2398 | 0.074793 | 102.1634 | 101.4536 | 0.9131 | 0.05711 | 0.19686 | 22.1799 | 0.0020307 | 19.0401 | 18.9944 | 18.9911 | 19.1748 | 19.556 | 19.9615 | 20.1279 | 19.8608 | 0.056663 | 0.056616 | 0.056612 | 0.056803 | 0.057203 | 0.057636 | 0.057816 | 0.057528 | 0.05711
72 | 17.875 | 32.2435 | 0.087102 | 0.00026777 | 89.8045 | 0.074322 | 102.6758 | 101.6378 | 0.86866 | 0.073811 | 0.19708 | 22.2859 | 0.0020393 | 32.1741 | 32.1291 | 32.1292 | 32.3131 | 32.6857 | 33.073 | 33.2167 | 32.9321 | 0.07318 | 0.073111 | 0.073111 | 0.073392 | 0.073968 | 0.074574 | 0.074801 | 0.074352 | 0.073811
96 | 23.875 | 44.0055 | 0.13215 | 0.00042233 | 90.5939 | 0.073675 | 104.0641 | 102.2145 | 0.82382 | 0.08708 | 0.19748 | 22.444 | 0.0020528 | 43.8151 | 43.8161 | 44.1104 | 44.5452 | 44.933 | 45.1178 | 45.0157 | 44.6174 | 0.086266 | 0.086267 | 0.086615 | 0.087134 | 0.087604 | 0.08783 | 0.087705 | 0.087221 | 0.08708
120 | 29.875 | 55.6445 | 0.19842 | 0.00065033 | 91.4675 | 0.072971 | 104.9736 | 102.7466 | 0.77846 | 0.1029 | 0.19791 | 22.5935 | 0.0020638 | 55.467 | 55.4766 | 55.7711 | 56.1874 | 56.5382 | 56.7379 | 56.6417 | 56.2531 | 0.10172 | 0.10174 | 0.10224 | 0.10295 | 0.10356 | 0.10404 | 0.10387 | 0.10306 | 0.1029
144 | 35.875 | 66.561 | 0.29536 | 0.00095919 | 92.3195 | 0.072298 | 104.6431 | 102.862 | 0.73254 | 0.12607 | 0.19827 | 22.6947 | 0.0020681 | 66.428 | 66.4352 | 66.7048 | 67.0903 | 67.4276 | 67.5811 | 67.479 | 67.1142 | 0.12459 | 0.12461 | 0.12526 | 0.1262 | 0.12705 | 0.12744 | 0.12718 | 0.12626 | 0.12607
168 | 41.875 | 75.9239 | 0.42163 | 0.0013223 | 93.1476 | 0.071655 | 103.389 | 102.5208 | 0.68609 | 0.15674 | 0.19857 | 22.7557 | 0.0020674 | 75.8383 | 75.8198 | 76.0087 | 76.3152 | 76.6027 | 76.7485 | 76.6811 | 76.3864 | 0.15511 | 0.15504 | 0.15571 | 0.15679 | 0.15782 | 0.15834 | 0.1581 | 0.15705 | 0.15674
192 | 47.875 | 83.7555 | 0.57898 | 0.001716 | 93.927 | 0.07106 | 101.3732 | 101.7104 | 0.63911 | 0.20587 | 0.19881 | 22.7846 | 0.0020626 | 83.7388 | 83.7031 | 83.7261 | 83.8689 | 84.0973 | 84.2996 | 84.348 | 84.1599 | 0.20411 | 0.20386 | 0.20402 | 0.20501 | 0.2066 | 0.20801 | 0.20835 | 0.20703 | 0.20587
216 | 53.875 | 90.3242 | 0.75609 | 0.0021222 | 94.7658 | 0.070431 | 99.4485 | 100.6096 | 0.59163 | 0.30004 | 0.19869 | 22.8382 | 0.0020584 | 90.381 | 90.3766 | 90.3612 | 90.3772 | 90.4769 | 90.6433 | 90.7557 | 90.6633 | 0.29819 | 0.29812 | 0.29789 | 0.29813 | 0.29962 | 0.30213 | 0.30382 | 0.30243 | 0.30004
240 | 59.875 | 95.2908 | 0.93056 | 0.0024839 | 95.5536 | 0.069851 | 97.6846 | 99.367 | 0.54369 | 0.38936 | 0.19893 | 22.8772 | 0.0020551 | 95.2346 | 95.2145 | 95.2116 | 95.2818 | 95.4256 | 95.576 | 95.6367 | 95.5391 | 0.38758 | 0.38735 | 0.38732 | 0.38812 | 0.38977 | 0.3915 | 0.3922 | 0.39107 | 0.38936
Outlet |  | 95.2908 | 0.93056 | 0.0024839 |  | 0.073848 | 97.6846
Average | [6 empty] | 102.259 | 101.6994 |  | 0.13603
Cycle - | 576 |  | Total Time - | 5757 | minutes |  | Cycle Time - | 7 | minutes | Flow - | 70 | scfm | [9 empty] | Desiccant - 1
|  | Stream | Stream | Stream |  | Dry Gas | Bed | Vessel |  | Average | Vessel | Bed | Particle | Center | [6 empty] | Surface | Center | [6 empty] | Surface | Average
Grid | Distance | Dew Pt | Rel Hum | Concen | Velocity | Density | Temp | Temp | Pressure | Load | HT Coef | MT Coef | Diff | Dew Pt | Dew Pt | Dew Pt | Dew Pt | Dew Pt | Dew Pt | Dew Pt | Dew Pt | Load | Load | Load | Load | Load | Load | Load | Load | Load
| (in) | (F) |  | (lb/ft^3) | (ft/min) | (lb/ft^3) | (F) | (F) | (psig) | (lb/lb) | (Btu/m-ft^2-F) | (ft/min) | (ft^2/min) | (F) | (F) | (F) | (F) | (F) | (F) | (F) | (F) | (lb/lb) | (lb/lb) | (lb/lb) | (lb/lb) | (lb/lb) | (lb/lb) | (lb/lb) | (lb/lb) | (lb/lb)
Inlet | --- | -48.8243 | 0.0011967 | 3.1855e-06 | 87.7449 | 0.076067 | 97.589 | --- | 1 | --- |  |  | Radial Position (dimensionless)-> | 0.39689 | 0.57239 | 0.67863 | 0.75917 | 0.8255 | 0.8826 | 0.93313 | 0.97872 | 0.39689 | 0.57239 | 0.67863 | 0.75917 | 0.8255 | 0.8826 | 0.93313 | 0.97872
1 | 0.125 | -41.6341 | 0.0019714 | 5.2035e-06 | 87.7069 | 0.0761 | 97.2919 | 99.7478 | 0.9991 | 0.018948 | 0.19561 | 21.8261 | 0.0019934 | -34.6689 | -34.5872 | -34.5414 | -34.5101 | -34.3343 | -33.8494 | -33.74 | -35.6931 | 0.0189 | 0.018928 | 0.018943 | 0.018954 | 0.019013 | 0.019181 | 0.01922 | 0.018442 | 0.018948
24 | 5.875 | 1.1119 | 0.021417 | 6.1996e-05 | 88.5595 | 0.075367 | 100.5364 | 101.1724 | 0.9575 | 0.042157 | 0.1965 | 22.0179 | 0.0020162 | 2.5165 | 2.5378 | 2.5503 | 2.6398 | 2.8441 | 3.0215 | 2.9028 | 2.267 | 0.042008 | 0.04203 | 0.042042 | 0.042135 | 0.042347 | 0.042534 | 0.042409 | 0.041752 | 0.042157
48 | 11.875 | 16.9777 | 0.046762 | 0.000136 | 88.9769 | 0.075014 | 100.7025 | 101.4099 | 0.91349 | 0.056774 | 0.19663 | 22.1032 | 0.0020227 | 18.0876 | 18.09 | 18.2007 | 18.3809 | 18.5073 | 18.4625 | 18.1828 | 17.6623 | 0.056659 | 0.056661 | 0.056776 | 0.056965 | 0.057098 | 0.057051 | 0.056758 | 0.056222 | 0.056774
72 | 17.875 | 29.1819 | 0.082894 | 0.00024058 | 89.4201 | 0.074642 | 100.6298 | 101.588 | 0.86925 | 0.073318 | 0.19675 | 22.1775 | 0.0020281 | 30.1737 | 30.1769 | 30.2731 | 30.425 | 30.5257 | 30.4761 | 30.2249 | 29.7703 | 0.073173 | 0.073179 | 0.073347 | 0.073613 | 0.073791 | 0.073703 | 0.073263 | 0.072477 | 0.073318
96 | 23.875 | 40.4427 | 0.12482 | 0.00037014 | 90.0531 | 0.074117 | 101.3907 | 102.1989 | 0.82469 | 0.086444 | 0.19702 | 22.2985 | 0.0020381 | 41.7264 | 41.9237 | 42.1336 | 42.2251 | 42.1505 | 41.9072 | 41.5152 | 41.0045 | 0.086326 | 0.08656 | 0.086811 | 0.086921 | 0.086832 | 0.086541 | 0.086077 | 0.085483 | 0.086444
120 | 29.875 | 51.3462 | 0.18772 | 0.00055888 | 90.7128 | 0.073578 | 101.5327 | 102.7126 | 0.77973 | 0.10196 | 0.19729 | 22.4009 | 0.0020447 | 52.6731 | 52.8708 | 53.0729 | 53.1577 | 53.0796 | 52.8332 | 52.4361 | 51.9178 | 0.10181 | 0.10215 | 0.1025 | 0.10265 | 0.10251 | 0.10209 | 0.10141 | 0.10054 | 0.10196
144 | 35.875 | 61.8433 | 0.28156 | 0.00081861 | 91.3644 | 0.073053 | 100.6911 | 102.7483 | 0.73437 | 0.12485 | 0.1975 | 22.4643 | 0.0020461 | 63.1125 | 63.2905 | 63.4742 | 63.5483 | 63.4698 | 63.2354 | 62.8627 | 62.378 | 0.1247 | 0.12514 | 0.12559 | 0.12577 | 0.12558 | 0.125 | 0.1241 | 0.12294 | 0.12485
168 | 41.875 | 71.127 | 0.40572 | 0.0011331 | 92.0424 | 0.072515 | 99.2717 | 102.309 | 0.68864 | 0.15536 | 0.19732 | 22.5261 | 0.0020444 | 72.1985 | 72.3158 | 72.4682 | 72.5455 | 72.4986 | 72.3159 | 72.0071 | 71.5926 | 0.15519 | 0.15561 | 0.15616 | 0.15644 | 0.15627 | 0.15561 | 0.15451 | 0.15305 | 0.15536
192 | 47.875 | 79.2061 | 0.5634 | 0.0014902 | 92.7377 | 0.071972 | 97.3648 | 101.3957 | 0.64255 | 0.2043 | 0.1975 | 22.5506 | 0.0020401 | 80.0176 | 80.0274 | 80.1079 | 80.2057 | 80.2468 | 80.1757 | 79.9682 | 79.6283 | 0.20409 | 0.20416 | 0.20473 | 0.20542 | 0.20571 | 0.2052 | 0.20374 | 0.20137 | 0.2043
216 | 53.875 | 86.3389 | 0.74319 | 0.0018828 | 93.5929 | 0.071314 | 95.8651 | 100.2571 | 0.59596 | 0.29839 | 0.19779 | 22.6005 | 0.002038 | 86.9342 | 86.9303 | 86.939 | 86.9853 | 87.0488 | 87.0651 | 86.9657 | 86.7139 | 0.29818 | 0.29812 | 0.29825 | 0.29895 | 0.29992 | 0.30017 | 0.29866 | 0.29484 | 0.29839
240 | 59.875 | 92.133 | 0.91469 | 0.0022635 | 94.5653 | 0.070581 | 95.0509 | 99.0427 | 0.54874 | 0.38791 | 0.19819 | 22.6902 | 0.0020399 | 92.6283 | 92.6259 | 92.6654 | 92.733 | 92.781 | 92.7615 | 92.6459 | 92.4268 | 0.38756 | 0.38753 | 0.38799 | 0.38877 | 0.38932 | 0.3891 | 0.38776 | 0.38524 | 0.38791
Outlet |  | 92.133 | 0.91469 | 0.0022635 |  | 0.074224 | 95.0509
Average | [6 empty] | 99.335 | 101.5444 |  | 0.1351
Cycle - | 576 |  | Total Time - | 5758 | minutes |  | Cycle Time - | 8 | minutes | Flow - | 70 | scfm | [9 empty] | Desiccant - 1
|  | Stream | Stream | Stream |  | Dry Gas | Bed | Vessel |  | Average | Vessel | Bed | Particle | Center | [6 empty] | Surface | Center | [6 empty] | Surface | Average
Grid | Distance | Dew Pt | Rel Hum | Concen | Velocity | Density | Temp | Temp | Pressure | Load | HT Coef | MT Coef | Diff | Dew Pt | Dew Pt | Dew Pt | Dew Pt | Dew Pt | Dew Pt | Dew Pt | Dew Pt | Load | Load | Load | Load | Load | Load | Load | Load | Load
| (in) | (F) |  | (lb/ft^3) | (ft/min) | (lb/ft^3) | (F) | (F) | (psig) | (lb/lb) | (Btu/m-ft^2-F) | (ft/min) | (ft^2/min) | (F) | (F) | (F) | (F) | (F) | (F) | (F) | (F) | (lb/lb) | (lb/lb) | (lb/lb) | (lb/lb) | (lb/lb) | (lb/lb) | (lb/lb) | (lb/lb) | (lb/lb)
Inlet | --- | -47.0043 | 0.0013101 | 3.5815e-06 | 87.8923 | 0.075939 | 98.5207 | --- | 1 | --- |  |  | Radial Position (dimensionless)-> | 0.39689 | 0.57239 | 0.67863 | 0.75917 | 0.8255 | 0.8826 | 0.93313 | 0.97872 | 0.39689 | 0.57239 | 0.67863 | 0.75917 | 0.8255 | 0.8826 | 0.93313 | 0.97872
1 | 0.125 | -41.5054 | 0.0019302 | 5.2388e-06 | 87.8605 | 0.075967 | 98.267 | 99.5543 | 0.9991 | 0.018789 | 0.19576 | 21.8734 | 0.0019986 | -34.1607 | -34.0801 | -34.0298 | -33.9543 | -33.7715 | -33.6783 | -34.3725 | -36.5377 | 0.018901 | 0.018928 | 0.018945 | 0.018971 | 0.019033 | 0.019065 | 0.018831 | 0.017636 | 0.018789
24 | 5.875 | -1.3177 | 0.020154 | 5.49e-05 | 88.2066 | 0.075669 | 98.3953 | 100.9627 | 0.95762 | 0.041888 | 0.19576 | 21.9191 | 0.0020046 | 1.2127 | 1.2379 | 1.2821 | 1.3794 | 1.4516 | 1.3326 | 0.8647 | -0.041096 | 0.04201 | 0.042036 | 0.042082 | 0.042183 | 0.042258 | 0.042134 | 0.041653 | 0.040751 | 0.041888
48 | 11.875 | 15.4409 | 0.044977 | 0.00012659 | 88.7723 | 0.075187 | 99.5436 | 101.2368 | 0.91387 | 0.056467 | 0.19606 | 22.0633 | 0.0020164 | 17.3398 | 17.3891 | 17.4849 | 17.5237 | 17.4264 | 17.1567 | 16.7138 | 16.1178 | 0.056665 | 0.056716 | 0.056816 | 0.056857 | 0.056755 | 0.056475 | 0.056023 | 0.055428 | 0.056467
72 | 17.875 | 27.4436 | 0.080352 | 0.00022282 | 89.1242 | 0.07489 | 99.0215 | 101.3575 | 0.86991 | 0.072877 | 0.1961 | 22.1129 | 0.0020193 | 29.091 | 29.1335 | 29.2139 | 29.2428 | 29.153 | 28.9152 | 28.5306 | 28.0187 | 0.073182 | 0.073256 | 0.073397 | 0.073448 | 0.073291 | 0.072876 | 0.072215 | 0.071351 | 0.072877
96 | 23.875 | 38.0084 | 0.1206 | 0.00033799 | 89.6618 | 0.074441 | 99.3938 | 101.9475 | 0.82569 | 0.08591 | 0.1963 | 22.2112 | 0.0020271 | 40.1915 | 40.3463 | 40.3451 | 40.1948 | 39.9147 | 39.5295 | 39.0639 | 38.5394 | 0.086406 | 0.086591 | 0.086589 | 0.08641 | 0.086078 | 0.085626 | 0.085089 | 0.084494 | 0.08591
120 | 29.875 | 48.3021 | 0.18144 | 0.00050135 | 90.16 | 0.074029 | 98.8956 | 102.3726 | 0.78116 | 0.10117 | 0.19644 | 22.2751 | 0.0020302 | 50.5521 | 50.7025 | 50.6957 | 50.5394 | 50.2521 | 49.8582 | 49.3819 | 48.8452 | 0.10193 | 0.10219 | 0.10217 | 0.1019 | 0.10141 | 0.10075 | 0.099953 | 0.099073 | 0.10117
144 | 35.875 | 58.372 | 0.27345 | 0.00072728 | 90.6514 | 0.073628 | 97.5587 | 102.2849 | 0.73633 | 0.12382 | 0.19653 | 22.306 | 0.0020288 | 60.4995 | 60.6361 | 60.6299 | 60.4844 | 60.2156 | 59.8454 | 59.396 | 58.8878 | 0.12485 | 0.12518 | 0.12517 | 0.12481 | 0.12415 | 0.12325 | 0.12217 | 0.12097 | 0.12382
168 | 41.875 | 67.4104 | 0.39613 | 0.0010035 | 91.1908 | 0.073193 | 95.8618 | 101.7341 | 0.69118 | 0.15414 | 0.19662 | 22.3248 | 0.0020254 | 69.1978 | 69.3054 | 69.319 | 69.2176 | 69.0056 | 68.6979 | 68.3127 | 67.868 | 0.15533 | 0.15572 | 0.15577 | 0.1554 | 0.15463 | 0.15353 | 0.15217 | 0.15061 | 0.15414
192 | 47.875 | 75.462 | 0.55406 | 0.0013245 | 91.7774 | 0.072725 | 93.8581 | 100.7284 | 0.64567 | 0.2029 | 0.19673 | 22.3354 | 0.0020204 | 76.7682 | 76.8048 | 76.8552 | 76.8529 | 76.7591 | 76.561 | 76.2633 | 75.8811 | 0.20413 | 0.20439 | 0.20475 | 0.20473 | 0.20406 | 0.20266 | 0.20056 | 0.19789 | 0.2029
216 | 53.875 | 82.734 | 0.73481 | 0.001687 | 92.5668 | 0.072105 | 92.472 | 99.5812 | 0.59973 | 0.29681 | 0.19699 | 22.3835 | 0.0020189 | 83.6709 | 83.6723 | 83.6919 | 83.7207 | 83.7157 | 83.6294 | 83.4327 | 83.1206 | 0.29818 | 0.2982 | 0.2985 | 0.29894 | 0.29887 | 0.29754 | 0.29452 | 0.28976 | 0.29681
240 | 59.875 | 88.9656 | 0.90298 | 0.0020599 | 93.6032 | 0.071306 | 92.2541 | 98.4698 | 0.55319 | 0.38639 | 0.19747 | 22.4998 | 0.0020239 | 89.865 | 89.8793 | 89.9144 | 89.9291 | 89.8874 | 89.7691 | 89.5684 | 89.2896 | 0.38757 | 0.38774 | 0.38815 | 0.38832 | 0.38783 | 0.38645 | 0.38412 | 0.3809 | 0.38639
Outlet |  | 88.9656 | 0.90298 | 0.0020599 |  | 0.074621 | 92.2541
Average | [6 empty] | 96.92 | 101.133 |  | 0.13426
Cycle - | 576 |  | Total Time - | 5759 | minutes |  | Cycle Time - | 9 | minutes | Flow - | 70 | scfm | [9 empty] | Desiccant - 1
|  | Stream | Stream | Stream |  | Dry Gas | Bed | Vessel |  | Average | Vessel | Bed | Particle | Center | [6 empty] | Surface | Center | [6 empty] | Surface | Average
Grid | Distance | Dew Pt | Rel Hum | Concen | Velocity | Density | Temp | Temp | Pressure | Load | HT Coef | MT Coef | Diff | Dew Pt | Dew Pt | Dew Pt | Dew Pt | Dew Pt | Dew Pt | Dew Pt | Dew Pt | Load | Load | Load | Load | Load | Load | Load | Load | Load
| (in) | (F) |  | (lb/ft^3) | (ft/min) | (lb/ft^3) | (F) | (F) | (psig) | (lb/lb) | (Btu/m-ft^2-F) | (ft/min) | (ft^2/min) | (F) | (F) | (F) | (F) | (F) | (F) | (F) | (F) | (lb/lb) | (lb/lb) | (lb/lb) | (lb/lb) | (lb/lb) | (lb/lb) | (lb/lb) | (lb/lb) | (lb/lb)
Inlet | --- | -45.2847 | 0.0014211 | 3.9961e-06 | 88.0493 | 0.075804 | 99.5124 | --- | 1 | --- |  |  | Radial Position (dimensionless)-> | 0.39689 | 0.57239 | 0.67863 | 0.75917 | 0.8255 | 0.8826 | 0.93313 | 0.97872 | 0.39689 | 0.57239 | 0.67863 | 0.75917 | 0.8255 | 0.8826 | 0.93313 | 0.97872
1 | 0.125 | -41.1134 | 0.0019213 | 5.3663e-06 | 88.0194 | 0.07583 | 99.2742 | 99.489 | 0.99909 | 0.018658 | 0.19591 | 21.9238 | 0.002004 | -33.636 | -33.5555 | -33.4964 | -33.411 | -33.3473 | -33.6169 | -34.5974 | -37.0149 | 0.018903 | 0.01893 | 0.018949 | 0.018978 | 0.019 | 0.018909 | 0.018511 | 0.017084 | 0.018658
24 | 5.875 | -3.2995 | 0.019483 | 4.9712e-05 | 87.8357 | 0.075988 | 96.1121 | 100.532 | 0.95761 | 0.041647 | 0.19542 | 21.8055 | 0.0019923 | -0.18075 | -0.14847 | -0.097088 | -0.056286 | -0.14125 | -0.47718 | -1.1396 | -2.1313 | 0.042012 | 0.042046 | 0.042099 | 0.042142 | 0.042053 | 0.041707 | 0.041039 | 0.040077 | 0.041647
48 | 11.875 | 14.162 | 0.043548 | 0.00011921 | 88.6021 | 0.075331 | 98.5677 | 100.9767 | 0.91403 | 0.056176 | 0.19591 | 22.0122 | 0.0020111 | 16.7146 | 16.7703 | 16.7839 | 16.6795 | 16.4282 | 16.0303 | 15.5 | 14.8565 | 0.056675 | 0.056733 | 0.056748 | 0.056639 | 0.056379 | 0.055973 | 0.055443 | 0.054817 | 0.056176
72 | 17.875 | 26.0698 | 0.078472 | 0.00020964 | 88.888 | 0.075089 | 97.7143 | 101.0062 | 0.87019 | 0.072472 | 0.19589 | 22.0444 | 0.0020122 | 28.2136 | 28.2606 | 28.2707 | 28.1787 | 27.9612 | 27.6203 | 27.1715 | 26.6354 | 0.073197 | 0.07328 | 0.073297 | 0.073136 | 0.072758 | 0.072171 | 0.071412 | 0.070523 | 0.072472
96 | 23.875 | 36.0851 | 0.11742 | 0.0003144 | 89.3551 | 0.074696 | 97.7929 | 101.5439 | 0.82615 | 0.085433 | 0.19603 | 22.1255 | 0.0020183 | 38.9306 | 38.9371 | 38.7625 | 38.4663 | 38.0808 | 37.63 | 37.1326 | 36.6029 | 0.086436 | 0.086444 | 0.086236 | 0.085885 | 0.085435 | 0.084916 | 0.084352 | 0.083763 | 0.085433
120 | 29.875 | 45.9641 | 0.17701 | 0.00046084 | 89.7374 | 0.074378 | 96.8127 | 101.8334 | 0.78185 | 0.10049 | 0.19607 | 22.1615 | 0.0020187 | 48.8495 | 48.8518 | 48.6714 | 48.3696 | 47.9777 | 47.5204 | 47.017 | 46.483 | 0.10197 | 0.10197 | 0.10167 | 0.10115 | 0.10049 | 0.099724 | 0.098897 | 0.098036 | 0.10049
144 | 35.875 | 55.6448 | 0.26768 | 0.000662 | 90.0996 | 0.074079 | 95.0301 | 101.589 | 0.73733 | 0.12291 | 0.19606 | 22.1643 | 0.0020148 | 58.3617 | 58.3695 | 58.2081 | 57.9291 | 57.5623 | 57.1306 | 56.6524 | 56.1423 | 0.1249 | 0.12492 | 0.12452 | 0.12383 | 0.12293 | 0.12189 | 0.12075 | 0.11956 | 0.12291
168 | 41.875 | 64.4112 | 0.38917 | 0.00090854 | 90.5218 | 0.073733 | 93.0448 | 100.9108 | 0.69257 | 0.15308 | 0.19607 | 22.1622 | 0.0020099 | 66.7036 | 66.7287 | 66.6183 | 66.4012 | 66.0986 | 65.7298 | 65.3111 | 64.8565 | 0.15539 | 0.15549 | 0.15508 | 0.15429 | 0.1532 | 0.15188 | 0.15041 | 0.14887 | 0.15308
192 | 47.875 | 72.3294 | 0.54741 | 0.0011984 | 91.0005 | 0.073346 | 90.8516 | 99.8081 | 0.64753 | 0.20165 | 0.1961 | 22.1558 | 0.0020038 | 73.9829 | 74.0156 | 74.0081 | 73.9201 | 73.7408 | 73.4753 | 73.1364 | 72.7399 | 0.20418 | 0.20441 | 0.20436 | 0.20372 | 0.20244 | 0.20054 | 0.19815 | 0.19538 | 0.20165
216 | 53.875 | 79.5621 | 0.72881 | 0.0015295 | 91.7008 | 0.072785 | 89.4212 | 98.6548 | 0.60213 | 0.29537 | 0.1963 | 22.1946 | 0.0020019 | 80.7373 | 80.7429 | 80.7577 | 80.7525 | 80.6874 | 80.5349 | 80.2858 | 79.947 | 0.29818 | 0.29827 | 0.2985 | 0.29842 | 0.2974 | 0.29503 | 0.29118 | 0.28599 | 0.29537
240 | 59.875 | 85.9393 | 0.894 | 0.0018805 | 92.7217 | 0.071984 | 89.498 | 97.6763 | 0.55617 | 0.38491 | 0.19678 | 22.3189 | 0.0020083 | 87.144 | 87.1616 | 87.1678 | 87.1257 | 87.0164 | 86.8348 | 86.5846 | 86.2744 | 0.3876 | 0.38781 | 0.38789 | 0.38739 | 0.3861 | 0.38397 | 0.38104 | 0.37745 | 0.38491
Outlet |  | 85.9393 | 0.894 | 0.0018805 |  | 0.075011 | 89.498
Average | [6 empty] | 94.9242 | 100.5459 |  | 0.1335
Cycle - | 576 |  | Total Time - | 5760 | minutes |  | Cycle Time - | 10 | minutes | Flow - | 0.07 | scfm | [9 empty] | Desiccant - 1
|  | Stream | Stream | Stream |  | Dry Gas | Bed | Vessel |  | Average | Vessel | Bed | Particle | Center | [6 empty] | Surface | Center | [6 empty] | Surface | Average
Grid | Distance | Dew Pt | Rel Hum | Concen | Velocity | Density | Temp | Temp | Pressure | Load | HT Coef | MT Coef | Diff | Dew Pt | Dew Pt | Dew Pt | Dew Pt | Dew Pt | Dew Pt | Dew Pt | Dew Pt | Load | Load | Load | Load | Load | Load | Load | Load | Load
| (in) | (F) |  | (lb/ft^3) | (ft/min) | (lb/ft^3) | (F) | (F) | (psig) | (lb/lb) | (Btu/m-ft^2-F) | (ft/min) | (ft^2/min) | (F) | (F) | (F) | (F) | (F) | (F) | (F) | (F) | (lb/lb) | (lb/lb) | (lb/lb) | (lb/lb) | (lb/lb) | (lb/lb) | (lb/lb) | (lb/lb) | (lb/lb)
Inlet | --- | -43.6327 | 0.0015368 | 4.436e-06 | 0.088196 | 0.075678 | 100.436 | --- | 1 | --- |  |  | Radial Position (dimensionless)-> | 0.39689 | 0.57239 | 0.67863 | 0.75917 | 0.8255 | 0.8826 | 0.93313 | 0.97872 | 0.39689 | 0.57239 | 0.67863 | 0.75917 | 0.8255 | 0.8826 | 0.93313 | 0.97872
1 | 0.125 | -36.3394 | 0.0026444 | 7.3873e-06 | 0.088019 | 0.07583 | 99.2814 | 99.4931 | 1 | 0.018658 | 0.05171 | 6.9232 | 0.0020039 | -33.6284 | -33.5473 | -33.4845 | -33.4308 | -33.5168 | -33.9855 | -34.9195 | -36.3241 | 0.018904 | 0.018931 | 0.018952 | 0.01897 | 0.018941 | 0.018785 | 0.018307 | 0.01747 | 0.018658
24 | 5.875 | -1.4442 | 0.021421 | 5.4758e-05 | 0.087618 | 0.076177 | 96.1773 | 100.3963 | 0.99998 | 0.041647 | 0.051009 | 6.843 | 0.0019873 | -0.13794 | -0.10147 | -0.069014 | -0.10975 | -0.31334 | -0.69642 | -1.1448 | -1.4418 | 0.042015 | 0.042053 | 0.042087 | 0.042045 | 0.041834 | 0.041443 | 0.040994 | 0.040702 | 0.041647
48 | 11.875 | 15.541 | 0.0465 | 0.00012741 | 0.088137 | 0.075729 | 98.6014 | 100.8888 | 0.99997 | 0.056176 | 0.0512 | 6.8913 | 0.0020003 | 16.7436 | 16.7646 | 16.6819 | 16.4815 | 16.1983 | 15.9001 | 15.6637 | 15.5423 | 0.056683 | 0.056705 | 0.056618 | 0.056411 | 0.056121 | 0.05582 | 0.055584 | 0.055463 | 0.056176
72 | 17.875 | 27.2133 | 0.082608 | 0.00022097 | 0.088178 | 0.075693 | 97.758 | 100.8927 | 0.99995 | 0.072471 | 0.051141 | 6.8766 | 0.0019958 | 28.2489 | 28.2669 | 28.1962 | 28.0241 | 27.7804 | 27.5234 | 27.3194 | 27.2144 | 0.073207 | 0.073239 | 0.073115 | 0.072815 | 0.072395 | 0.071956 | 0.07161 | 0.071434 | 0.072471
96 | 23.875 | 37.4245 | 0.12356 | 0.0003313 | 0.088399 | 0.075504 | 97.8405 | 101.4066 | 0.99994 | 0.085433 | 0.051148 | 6.8783 | 0.0019962 | 38.9404 | 38.783 | 38.5072 | 38.1922 | 37.8944 | 37.6553 | 37.498 | 37.4255 | 0.086402 | 0.086215 | 0.085889 | 0.08552 | 0.085175 | 0.084901 | 0.084722 | 0.08464 | 0.085433
120 | 29.875 | 47.315 | 0.18592 | 0.00048487 | 0.088534 | 0.075389 | 96.8734 | 101.6544 | 0.99992 | 0.10049 | 0.051083 | 6.862 | 0.001991 | 48.869 | 48.7102 | 48.4306 | 48.1086 | 47.8022 | 47.5549 | 47.3915 | 47.316 | 0.10192 | 0.10165 | 0.10117 | 0.10062 | 0.10011 | 0.099698 | 0.099428 | 0.099304 | 0.10049
144 | 35.875 | 56.9306 | 0.27981 | 0.0006935 | 0.088643 | 0.075296 | 95.1044 | 101.3715 | 0.99991 | 0.12291 | 0.05096 | 6.8312 | 0.0019815 | 58.4032 | 58.2673 | 58.0095 | 57.7049 | 57.4095 | 57.1678 | 57.0065 | 56.9315 | 0.12484 | 0.12451 | 0.12387 | 0.12312 | 0.12241 | 0.12183 | 0.12144 | 0.12126 | 0.12291
168 | 41.875 | 65.5352 | 0.40375 | 0.00094482 | 0.088798 | 0.075165 | 93.1269 | 100.6702 | 0.99989 | 0.15308 | 0.050821 | 6.7962 | 0.0019709 | 66.7682 | 66.689 | 66.4923 | 66.2389 | 65.9795 | 65.7586 | 65.6074 | 65.536 | 0.15536 | 0.15507 | 0.15436 | 0.15344 | 0.15251 | 0.15173 | 0.15119 | 0.15094 | 0.15308
192 | 47.875 | 73.2177 | 0.56266 | 0.0012348 | 0.088989 | 0.075004 | 90.9343 | 99.5592 | 0.99987 | 0.20165 | 0.050667 | 6.7575 | 0.0019592 | 74.063 | 74.0698 | 74.0034 | 73.8601 | 73.6646 | 73.4614 | 73.3009 | 73.2185 | 0.2042 | 0.20425 | 0.20377 | 0.20274 | 0.20135 | 0.1999 | 0.19877 | 0.19819 | 0.20165
216 | 53.875 | 80.2533 | 0.7439 | 0.0015644 | 0.08938 | 0.074675 | 89.4908 | 98.4211 | 0.99986 | 0.29537 | 0.050565 | 6.732 | 0.0019515 | 80.8048 | 80.8111 | 80.8111 | 80.7705 | 80.6676 | 80.5123 | 80.3521 | 80.254 | 0.29819 | 0.29829 | 0.29829 | 0.29766 | 0.29606 | 0.29365 | 0.29118 | 0.28967 | 0.29537
240 | 59.875 | 86.6126 | 0.91193 | 0.0019212 | 0.090083 | 0.074093 | 89.5501 | 97.4917 | 0.99984 | 0.3849 | 0.050572 | 6.7342 | 0.0019519 | 87.1974 | 87.2053 | 87.1753 | 87.0897 | 86.9568 | 86.8064 | 86.6804 | 86.6133 | 0.38763 | 0.38772 | 0.38737 | 0.38636 | 0.38479 | 0.38303 | 0.38156 | 0.38078 | 0.3849
Outlet |  | 86.6126 | 0.91193 | 0.0019212 |  | 0.077185 | 89.5501
Average | [6 empty] | 94.9838 | 100.376 |  | 0.1335

## Heat & Matl Balance
**************** Material Balance ********************
Time(hr) | 23.9167 | Instantaneous | Cumulative
Adsorbate In (lb) |  | 0.017021 | 98.0587
Adsorbate Out (lb) |  | 1.0166e-05 | 80.0992
Quantity Adsorbed (lb) |  | 0.016948 | 17.8493
Error (lb) |  | 6.3172e-05 | 0.11024
Error (lb_ads/lb_sor) |  | 3.3514e-07 | 0.00058483
**************** Energy Balance ********************
Time(hr) | 23.9167 | Instantaneous | Cumulative
Enthalpy of Inlet Gas (Btu) |  | 78.9595 | 529349.9174
Enthalpy of Outlet Gas (Btu) |  | 81.1482 | 546952.9604
Internal Energy of Sorbent (Btu) |  | 11.6776 | 305.8468
Internal Energy of Adsorbed Phase (Btu) |  | 3.3037 | 604.84
Internal Energy of Vessel (Btu) |  | 3.9158 | 69.7076
Heat of Adsorption (Btu) |  | 21.1852 | 22311.6602
Heat Loss (Btu) |  | 0.17766 | 3917.4335
Error (Btu) |  | -0.078377 | -123.6129
Error - Fraction of Inlet Gas Enthalpy |  | -0.00099262 | -0.00023352
**************** Material Balance ********************
Time(hr) | 24 | Instantaneous | Cumulative
Adsorbate In (lb) |  | 2.0522e-09 | 98.0588
Adsorbate Out (lb) |  | 1.5699e-05 | 80.7412
Quantity Adsorbed (lb) |  | -1.6808e-05 | 17.207
Error (lb) |  | 1.1117e-06 | 0.11063
Error (lb_ads/lb_sor) |  | 5.8976e-09 | 0.00058693
**************** Energy Balance ********************
Time(hr) | 24 | Instantaneous | Cumulative
Enthalpy of Inlet Gas (Btu) |  | 0.015833 | 529853.0509
Enthalpy of Outlet Gas (Btu) |  | 0.013841 | 547426.6921
Internal Energy of Sorbent (Btu) |  | 0.27823 | -143.0914
Internal Energy of Adsorbed Phase (Btu) |  | 0.18358 | 302.8401
Internal Energy of Vessel (Btu) |  | -0.5844 | 41.1079
Heat of Adsorption (Btu) |  | -0.02101 | 21508.7578
Heat Loss (Btu) |  | 0.10477 | 3923.7435
Error (Btu) |  | -0.0011978 | -123.8857
Error - Fraction of Inlet Gas Enthalpy |  | -0.075653 | -0.00023381
**************** Material Balance ********************
Time(hr) | 47.9167 | Instantaneous | Cumulative
Adsorbate In (lb) |  | 0.017021 | 196.116
Adsorbate Out (lb) |  | 4.0002e-05 | 174.6535
Quantity Adsorbed (lb) |  | 0.016945 | 21.2237
Error (lb) |  | 3.6844e-05 | 0.23882
Error (lb_ads/lb_sor) |  | 1.9546e-07 | 0.001267
**************** Energy Balance ********************
Time(hr) | 47.9167 | Instantaneous | Cumulative
Enthalpy of Inlet Gas (Btu) |  | 78.9595 | 1055992.6505
Enthalpy of Outlet Gas (Btu) |  | 81.225 | 1076983.8421
Internal Energy of Sorbent (Btu) |  | 10.8597 | 269.465
Internal Energy of Adsorbed Phase (Btu) |  | 4.0697 | 687.4628
Internal Energy of Vessel (Btu) |  | 3.9066 | 48.5984
Heat of Adsorption (Btu) |  | 21.1808 | 26529.655
Heat Loss (Btu) |  | 0.12386 | 4855.4143
Error (Btu) |  | -0.044625 | -256.8794
Error - Fraction of Inlet Gas Enthalpy |  | -0.00056516 | -0.00024326
**************** Material Balance ********************
Time(hr) | 48 | Instantaneous | Cumulative
Adsorbate In (lb) |  | 8.0783e-09 | 196.1162
Adsorbate Out (lb) |  | 1.6622e-05 | 175.3181
Quantity Adsorbed (lb) |  | -1.7948e-05 | 20.5589
Error (lb) |  | 1.3347e-06 | 0.23923
Error (lb_ads/lb_sor) |  | 7.0808e-09 | 0.0012692
**************** Energy Balance ********************
Time(hr) | 48 | Instantaneous | Cumulative
Enthalpy of Inlet Gas (Btu) |  | 0.015848 | 1056488.5932
Enthalpy of Outlet Gas (Btu) |  | 0.014058 | 1077461.4989
Internal Energy of Sorbent (Btu) |  | 0.30575 | -195.8517
Internal Energy of Adsorbed Phase (Btu) |  | 0.19589 | 365.6805
Internal Energy of Vessel (Btu) |  | -0.5695 | 19.0936
Heat of Adsorption (Btu) |  | -0.022435 | 25698.5986
Heat Loss (Btu) |  | 0.048663 | 4859.5418
Error (Btu) |  | -0.0014451 | -257.1736
Error - Fraction of Inlet Gas Enthalpy |  | -0.091183 | -0.00024342
**************** Material Balance ********************
Time(hr) | 71.9167 | Instantaneous | Cumulative
Adsorbate In (lb) |  | 0.017021 | 294.2228
Adsorbate Out (lb) |  | 0.00014734 | 271.3131
Quantity Adsorbed (lb) |  | 0.016819 | 22.5439
Error (lb) |  | 5.482e-05 | 0.36576
Error (lb_ads/lb_sor) |  | 2.9083e-07 | 0.0019404
**************** Energy Balance ********************
Time(hr) | 71.9167 | Instantaneous | Cumulative
Enthalpy of Inlet Gas (Btu) |  | 78.9595 | 1581980.887
Enthalpy of Outlet Gas (Btu) |  | 81.2792 | 1604150.998
Internal Energy of Sorbent (Btu) |  | 10.5134 | 257.4457
Internal Energy of Adsorbed Phase (Btu) |  | 4.2862 | 719.2998
Internal Energy of Vessel (Btu) |  | 3.8617 | 42.7996
Heat of Adsorption (Btu) |  | 21.0242 | 28179.9238
Heat Loss (Btu) |  | 0.10908 | 5444.8378
Error (Btu) |  | -0.065958 | -388.9723
Error - Fraction of Inlet Gas Enthalpy |  | -0.00083534 | -0.00024588
**************** Material Balance ********************
Time(hr) | 72 | Instantaneous | Cumulative
Adsorbate In (lb) |  | 2.9001e-08 | 294.2234
Adsorbate Out (lb) |  | 1.689e-05 | 271.9841
Quantity Adsorbed (lb) |  | -1.8802e-05 | 21.8733
Error (lb) |  | 1.9406e-06 | 0.36612
Error (lb_ads/lb_sor) |  | 1.0295e-08 | 0.0019423
**************** Energy Balance ********************
Time(hr) | 72 | Instantaneous | Cumulative
Enthalpy of Inlet Gas (Btu) |  | 0.015859 | 1582473.9327
Enthalpy of Outlet Gas (Btu) |  | 0.014119 | 1604629.7148
Internal Energy of Sorbent (Btu) |  | 0.31363 | -211.6743
Internal Energy of Adsorbed Phase (Btu) |  | 0.2005 | 391.3209
Internal Energy of Vessel (Btu) |  | -0.56586 | 12.6281
Heat of Adsorption (Btu) |  | -0.023502 | 27341.5798
Heat Loss (Btu) |  | 0.032185 | 5448.3365
Error (Btu) |  | -0.0022222 | -389.2158
Error - Fraction of Inlet Gas Enthalpy |  | -0.14012 | -0.00024595
**************** Material Balance ********************
Time(hr) | 95.9167 | Instantaneous | Cumulative
Adsorbate In (lb) |  | 0.017021 | 392.3816
Adsorbate Out (lb) |  | 0.00019711 | 368.9104
Quantity Adsorbed (lb) |  | 0.016801 | 22.9852
Error (lb) |  | 2.376e-05 | 0.48602
Error (lb_ads/lb_sor) |  | 1.2605e-07 | 0.0025784
**************** Energy Balance ********************
Time(hr) | 95.9167 | Instantaneous | Cumulative
Enthalpy of Inlet Gas (Btu) |  | 78.9595 | 2107690.5883
Enthalpy of Outlet Gas (Btu) |  | 81.288 | 2130057.5816
Internal Energy of Sorbent (Btu) |  | 10.3986 | 253.1043
Internal Energy of Adsorbed Phase (Btu) |  | 4.3519 | 729.6875
Internal Energy of Vessel (Btu) |  | 3.8469 | 40.6653
Heat of Adsorption (Btu) |  | 21.0008 | 28731.5039
Heat Loss (Btu) |  | 0.10364 | 5920.7659
Error (Btu) |  | -0.028866 | -514.1146
Error - Fraction of Inlet Gas Enthalpy |  | -0.00036558 | -0.00024392
**************** Material Balance ********************
Time(hr) | 96 | Instantaneous | Cumulative
Adsorbate In (lb) |  | 3.8409e-08 | 392.3825
Adsorbate Out (lb) |  | 1.6991e-05 | 369.5837
Quantity Adsorbed (lb) |  | -1.8291e-05 | 22.3124
Error (lb) |  | 1.3385e-06 | 0.4864
Error (lb_ads/lb_sor) |  | 7.101e-09 | 0.0025804
**************** Energy Balance ********************
Time(hr) | 96 | Instantaneous | Cumulative
Enthalpy of Inlet Gas (Btu) |  | 0.015861 | 2108182.5084
Enthalpy of Outlet Gas (Btu) |  | 0.014142 | 2130536.688
Internal Energy of Sorbent (Btu) |  | 0.31639 | -217.4735
Internal Energy of Adsorbed Phase (Btu) |  | 0.20225 | 399.4306
Internal Energy of Vessel (Btu) |  | -0.56452 | 10.2591
Heat of Adsorption (Btu) |  | -0.022863 | 27890.4433
Heat Loss (Btu) |  | 0.026147 | 5924.034
Error (Btu) |  | -0.0014143 | -514.3887
Error - Fraction of Inlet Gas Enthalpy |  | -0.089169 | -0.000244

## Temp & Conc Dist
| nGrids | 240
| nShells | 8
| iCycle | 576
| Time | 96 | hours
| Bed | Vessel | Gas |  |  |  | Particle Concentration (lb/ft^3)
Grid | Temp | Temp | Conc |  |  |  | Desiccant - 1
Number | (F) | (F) | (lb/ft^3) | Shell 1 | Shell 2 | Shell 3 | Shell 4 | Shell 5 | Shell 6 | Shell 7 | Shell 8
1 | 89.5501 | 97.4917 | 0.0019212 | 0.0019573 | 0.0019578 | 0.0019559 | 0.0019506 | 0.0019424 | 0.0019331 | 0.0019253 | 0.0019212
2 | 89.5436 | 97.5412 | 0.0019051 | 0.0019413 | 0.0019418 | 0.0019399 | 0.0019346 | 0.0019264 | 0.0019172 | 0.0019094 | 0.0019052
3 | 89.5271 | 97.586 | 0.0018888 | 0.0019253 | 0.0019258 | 0.0019239 | 0.0019187 | 0.0019107 | 0.0019015 | 0.0018934 | 0.0018888
4 | 89.5068 | 97.6279 | 0.0018744 | 0.0019094 | 0.0019099 | 0.0019081 | 0.0019032 | 0.0018957 | 0.0018871 | 0.001879 | 0.0018744
5 | 89.488 | 97.668 | 0.0018601 | 0.0018937 | 0.0018941 | 0.0018928 | 0.001889 | 0.0018819 | 0.001873 | 0.0018648 | 0.0018601
6 | 89.4731 | 97.7062 | 0.0018456 | 0.0018783 | 0.0018787 | 0.001878 | 0.0018744 | 0.0018675 | 0.0018586 | 0.0018503 | 0.0018456
7 | 89.4661 | 97.7442 | 0.0018309 | 0.0018633 | 0.0018637 | 0.0018631 | 0.0018596 | 0.0018527 | 0.0018438 | 0.0018356 | 0.0018309
8 | 89.4655 | 97.7834 | 0.0018161 | 0.0018485 | 0.0018489 | 0.0018483 | 0.0018448 | 0.001838 | 0.0018291 | 0.0018208 | 0.0018161
9 | 89.4703 | 97.8243 | 0.0018013 | 0.0018337 | 0.0018341 | 0.0018335 | 0.00183 | 0.0018232 | 0.0018143 | 0.001806 | 0.0018013
10 | 89.4801 | 97.8678 | 0.0017863 | 0.0018188 | 0.0018193 | 0.0018186 | 0.0018151 | 0.0018083 | 0.0017993 | 0.0017911 | 0.0017863
11 | 89.4933 | 97.9132 | 0.0017712 | 0.0018037 | 0.0018042 | 0.0018036 | 0.0018001 | 0.0017932 | 0.0017843 | 0.001776 | 0.0017713
12 | 89.5062 | 97.958 | 0.0017561 | 0.0017886 | 0.0017891 | 0.0017885 | 0.0017849 | 0.0017781 | 0.0017691 | 0.0017609 | 0.0017562
13 | 89.5174 | 98.0015 | 0.0017411 | 0.0017735 | 0.001774 | 0.0017734 | 0.0017698 | 0.001763 | 0.0017541 | 0.0017458 | 0.0017411
14 | 89.5259 | 98.0433 | 0.0017261 | 0.0017584 | 0.0017589 | 0.0017583 | 0.0017547 | 0.0017479 | 0.001739 | 0.0017308 | 0.0017261
15 | 89.5296 | 98.0832 | 0.001711 | 0.0017433 | 0.0017437 | 0.0017431 | 0.0017396 | 0.0017327 | 0.0017239 | 0.0017157 | 0.0017111
16 | 89.5219 | 98.1202 | 0.0016957 | 0.0017278 | 0.0017282 | 0.0017276 | 0.001724 | 0.0017173 | 0.0017085 | 0.0017004 | 0.0016957
17 | 89.4999 | 98.1532 | 0.0016795 | 0.0017119 | 0.0017123 | 0.0017117 | 0.0017082 | 0.0017015 | 0.0016929 | 0.0016846 | 0.0016795
18 | 89.4777 | 98.1841 | 0.0016652 | 0.0016963 | 0.0016968 | 0.0016962 | 0.0016929 | 0.0016866 | 0.0016785 | 0.0016703 | 0.0016653
19 | 89.4576 | 98.214 | 0.0016511 | 0.0016808 | 0.0016812 | 0.0016808 | 0.0016784 | 0.0016728 | 0.0016645 | 0.0016562 | 0.0016511
20 | 89.4438 | 98.243 | 0.0016369 | 0.0016659 | 0.0016662 | 0.0016661 | 0.0016639 | 0.0016585 | 0.0016503 | 0.001642 | 0.0016369
21 | 89.4393 | 98.2732 | 0.0016225 | 0.0016512 | 0.0016515 | 0.0016515 | 0.0016494 | 0.001644 | 0.0016359 | 0.0016276 | 0.0016225
22 | 89.4424 | 98.3056 | 0.0016081 | 0.0016367 | 0.001637 | 0.001637 | 0.0016349 | 0.0016295 | 0.0016214 | 0.0016132 | 0.0016081
23 | 89.4526 | 98.341 | 0.0015936 | 0.0016222 | 0.0016225 | 0.0016225 | 0.0016204 | 0.001615 | 0.001607 | 0.0015987 | 0.0015936
24 | 89.4696 | 98.3801 | 0.001579 | 0.0016076 | 0.0016079 | 0.0016079 | 0.0016058 | 0.0016005 | 0.0015924 | 0.0015841 | 0.0015791
25 | 89.4908 | 98.4211 | 0.0015644 | 0.0015929 | 0.0015932 | 0.0015932 | 0.0015911 | 0.0015858 | 0.0015777 | 0.0015695 | 0.0015645
26 | 89.5139 | 98.4622 | 0.0015499 | 0.0015783 | 0.0015786 | 0.0015786 | 0.0015765 | 0.0015712 | 0.0015632 | 0.0015549 | 0.0015499
27 | 89.5396 | 98.5037 | 0.0015354 | 0.0015638 | 0.0015641 | 0.0015641 | 0.001562 | 0.0015567 | 0.0015487 | 0.0015405 | 0.0015355
28 | 89.5692 | 98.546 | 0.0015211 | 0.0015494 | 0.0015497 | 0.0015497 | 0.0015476 | 0.0015423 | 0.0015343 | 0.0015261 | 0.0015211
29 | 89.6053 | 98.5896 | 0.0015068 | 0.0015352 | 0.0015355 | 0.0015355 | 0.0015334 | 0.001528 | 0.00152 | 0.0015119 | 0.0015069
30 | 89.6536 | 98.6357 | 0.0014928 | 0.0015213 | 0.0015216 | 0.0015216 | 0.0015195 | 0.0015141 | 0.0015061 | 0.0014979 | 0.0014928
31 | 89.7258 | 98.6859 | 0.0014803 | 0.0015082 | 0.0015086 | 0.0015086 | 0.0015064 | 0.0015009 | 0.0014928 | 0.0014847 | 0.0014804
32 | 89.8003 | 98.7384 | 0.0014654 | 0.0014948 | 0.0014952 | 0.0014952 | 0.0014927 | 0.0014867 | 0.0014778 | 0.0014699 | 0.0014654
33 | 89.8701 | 98.7912 | 0.0014504 | 0.0014812 | 0.0014818 | 0.0014812 | 0.0014777 | 0.0014711 | 0.0014626 | 0.0014548 | 0.0014505
34 | 89.9296 | 98.8434 | 0.001436 | 0.0014673 | 0.0014678 | 0.0014671 | 0.0014634 | 0.0014566 | 0.0014481 | 0.0014404 | 0.001436
35 | 89.9799 | 98.8929 | 0.0014218 | 0.0014531 | 0.0014536 | 0.0014529 | 0.0014492 | 0.0014424 | 0.0014338 | 0.0014261 | 0.0014218
36 | 90.0241 | 98.9391 | 0.0014078 | 0.001439 | 0.0014395 | 0.0014387 | 0.001435 | 0.0014283 | 0.0014198 | 0.0014121 | 0.0014078
37 | 90.0637 | 98.9816 | 0.001394 | 0.0014251 | 0.0014256 | 0.0014248 | 0.0014211 | 0.0014143 | 0.0014059 | 0.0013983 | 0.0013941
38 | 90.1005 | 99.0208 | 0.0013804 | 0.0014114 | 0.0014119 | 0.0014111 | 0.0014074 | 0.0014007 | 0.0013923 | 0.0013847 | 0.0013805
39 | 90.1381 | 99.059 | 0.001367 | 0.001398 | 0.0013985 | 0.0013977 | 0.0013939 | 0.0013872 | 0.0013788 | 0.0013713 | 0.0013671
40 | 90.1798 | 99.0982 | 0.0013537 | 0.0013846 | 0.0013851 | 0.0013843 | 0.0013805 | 0.0013738 | 0.0013654 | 0.0013579 | 0.0013537
41 | 90.227 | 99.139 | 0.0013404 | 0.0013713 | 0.0013718 | 0.001371 | 0.0013673 | 0.0013605 | 0.0013521 | 0.0013446 | 0.0013404
42 | 90.2829 | 99.182 | 0.0013272 | 0.0013582 | 0.0013587 | 0.0013579 | 0.0013541 | 0.0013474 | 0.001339 | 0.0013315 | 0.0013273
43 | 90.3544 | 99.2282 | 0.0013143 | 0.0013454 | 0.001346 | 0.0013451 | 0.0013414 | 0.0013346 | 0.0013261 | 0.0013185 | 0.0013143
44 | 90.4549 | 99.2796 | 0.0013026 | 0.0013336 | 0.0013341 | 0.0013332 | 0.0013294 | 0.0013225 | 0.001314 | 0.0013066 | 0.0013027
45 | 90.565 | 99.3356 | 0.00129 | 0.0013214 | 0.001322 | 0.0013211 | 0.001317 | 0.0013097 | 0.0013008 | 0.0012937 | 0.0012901
46 | 90.6733 | 99.3926 | 0.0012755 | 0.0013091 | 0.0013098 | 0.0013084 | 0.0013029 | 0.0012947 | 0.001286 | 0.0012791 | 0.0012756
47 | 90.7728 | 99.4502 | 0.0012615 | 0.0012967 | 0.0012971 | 0.0012945 | 0.0012886 | 0.0012804 | 0.0012718 | 0.001265 | 0.0012615
48 | 90.8583 | 99.5063 | 0.001248 | 0.0012836 | 0.001284 | 0.0012812 | 0.0012752 | 0.0012669 | 0.0012583 | 0.0012515 | 0.0012481
49 | 90.9343 | 99.5592 | 0.0012348 | 0.0012705 | 0.0012708 | 0.0012679 | 0.0012618 | 0.0012535 | 0.001245 | 0.0012383 | 0.0012348
50 | 91.0039 | 99.6088 | 0.0012217 | 0.0012573 | 0.0012576 | 0.0012547 | 0.0012486 | 0.0012404 | 0.0012319 | 0.0012252 | 0.0012218
51 | 91.069 | 99.6552 | 0.0012089 | 0.0012443 | 0.0012446 | 0.0012417 | 0.0012356 | 0.0012273 | 0.0012189 | 0.0012123 | 0.0012089
52 | 91.1311 | 99.6982 | 0.0011962 | 0.0012315 | 0.0012317 | 0.0012288 | 0.0012227 | 0.0012145 | 0.0012061 | 0.0011996 | 0.0011962
53 | 91.1927 | 99.7384 | 0.0011837 | 0.0012189 | 0.0012192 | 0.0012163 | 0.0012102 | 0.001202 | 0.0011936 | 0.0011871 | 0.0011837
54 | 91.258 | 99.7782 | 0.0011714 | 0.0012066 | 0.0012069 | 0.0012039 | 0.0011978 | 0.0011897 | 0.0011813 | 0.0011747 | 0.0011714
55 | 91.3318 | 99.8203 | 0.0011591 | 0.0011945 | 0.0011947 | 0.0011918 | 0.0011856 | 0.0011774 | 0.001169 | 0.0011625 | 0.0011591
56 | 91.4188 | 99.8656 | 0.001147 | 0.0011825 | 0.0011827 | 0.0011798 | 0.0011736 | 0.0011654 | 0.001157 | 0.0011504 | 0.001147
57 | 91.5291 | 99.9154 | 0.0011351 | 0.001171 | 0.0011713 | 0.0011683 | 0.0011621 | 0.0011537 | 0.0011452 | 0.0011385 | 0.0011351
58 | 91.6774 | 99.9719 | 0.0011251 | 0.0011606 | 0.0011608 | 0.0011578 | 0.0011514 | 0.001143 | 0.0011345 | 0.0011282 | 0.0011252
59 | 91.8344 | 100.0334 | 0.0011135 | 0.0011497 | 0.00115 | 0.0011467 | 0.0011398 | 0.0011308 | 0.0011223 | 0.0011164 | 0.0011136
60 | 91.9869 | 100.0958 | 0.0010996 | 0.0011386 | 0.0011388 | 0.0011345 | 0.0011256 | 0.0011162 | 0.001108 | 0.0011023 | 0.0010996
61 | 92.1277 | 100.1587 | 0.0010859 | 0.0011277 | 0.0011259 | 0.0011197 | 0.0011111 | 0.0011019 | 0.001094 | 0.0010885 | 0.0010859
62 | 92.2512 | 100.2208 | 0.0010729 | 0.0011156 | 0.0011135 | 0.0011069 | 0.0010981 | 0.0010889 | 0.001081 | 0.0010755 | 0.0010729
63 | 92.3586 | 100.2794 | 0.0010603 | 0.0011033 | 0.001101 | 0.0010943 | 0.0010854 | 0.0010762 | 0.0010684 | 0.0010629 | 0.0010604
64 | 92.4554 | 100.3337 | 0.001048 | 0.001091 | 0.0010885 | 0.0010818 | 0.0010729 | 0.0010638 | 0.001056 | 0.0010506 | 0.0010481
65 | 92.5441 | 100.3839 | 0.0010359 | 0.0010787 | 0.0010762 | 0.0010694 | 0.0010606 | 0.0010515 | 0.0010438 | 0.0010385 | 0.001036
66 | 92.6259 | 100.4301 | 0.001024 | 0.0010666 | 0.001064 | 0.0010572 | 0.0010484 | 0.0010394 | 0.0010318 | 0.0010265 | 0.001024
67 | 92.702 | 100.4724 | 0.0010122 | 0.0010545 | 0.0010519 | 0.0010452 | 0.0010364 | 0.0010275 | 0.0010199 | 0.0010147 | 0.0010123
68 | 92.7732 | 100.5105 | 0.0010006 | 0.0010427 | 0.00104 | 0.0010333 | 0.0010246 | 0.0010158 | 0.0010082 | 0.0010031 | 0.0010007
69 | 92.8412 | 100.5447 | 0.00098924 | 0.0010311 | 0.0010284 | 0.0010217 | 0.0010131 | 0.0010043 | 0.00099678 | 0.00099167 | 0.00098926
70 | 92.9084 | 100.5761 | 0.000978 | 0.0010197 | 0.001017 | 0.0010103 | 0.0010017 | 0.00099294 | 0.0009855 | 0.00098042 | 0.00097803
71 | 92.9773 | 100.6067 | 0.00096686 | 0.0010085 | 0.0010058 | 0.00099908 | 0.00099049 | 0.00098174 | 0.00097433 | 0.00096927 | 0.00096688
72 | 93.0498 | 100.6381 | 0.00095576 | 0.00099729 | 0.0009946 | 0.00098791 | 0.00097934 | 0.0009706 | 0.00096321 | 0.00095817 | 0.00095579
73 | 93.1269 | 100.6702 | 0.00094482 | 0.00098624 | 0.00098353 | 0.00097684 | 0.00096827 | 0.00095957 | 0.00095221 | 0.00094721 | 0.00094485
74 | 93.206 | 100.7029 | 0.00093397 | 0.00097519 | 0.00097247 | 0.00096575 | 0.00095719 | 0.0009485 | 0.00094121 | 0.0009363 | 0.000934
75 | 93.2866 | 100.736 | 0.00092283 | 0.00096415 | 0.00096139 | 0.00095464 | 0.00094602 | 0.0009373 | 0.00093005 | 0.00092515 | 0.00092286
76 | 93.3678 | 100.7692 | 0.0009117 | 0.00095313 | 0.00095031 | 0.00094344 | 0.00093471 | 0.00092606 | 0.00091886 | 0.000914 | 0.00091173
77 | 93.4493 | 100.8025 | 0.00090064 | 0.00094215 | 0.00093904 | 0.00093207 | 0.00092344 | 0.00091487 | 0.00090773 | 0.00090291 | 0.00090066
78 | 93.5305 | 100.8357 | 0.00088965 | 0.00093113 | 0.00092793 | 0.00092093 | 0.00091232 | 0.00090378 | 0.00089669 | 0.00089191 | 0.00088967
79 | 93.6111 | 100.8686 | 0.00087874 | 0.00092012 | 0.00091688 | 0.00090989 | 0.0009013 | 0.0008928 | 0.00088574 | 0.00088099 | 0.00087877
80 | 93.6915 | 100.9011 | 0.00086791 | 0.00090914 | 0.00090588 | 0.00089889 | 0.00089033 | 0.00088187 | 0.00087486 | 0.00087014 | 0.00086794
81 | 93.7718 | 100.933 | 0.00085714 | 0.0008982 | 0.00089493 | 0.00088795 | 0.00087942 | 0.00087101 | 0.00086404 | 0.00085936 | 0.00085717
82 | 93.8521 | 100.9644 | 0.00084643 | 0.00088731 | 0.00088402 | 0.00087706 | 0.00086857 | 0.00086021 | 0.00085328 | 0.00084863 | 0.00084646
83 | 93.9326 | 100.9952 | 0.00083579 | 0.00087648 | 0.00087318 | 0.00086623 | 0.00085778 | 0.00084946 | 0.00084259 | 0.00083797 | 0.00083582
84 | 94.0131 | 101.0254 | 0.00082521 | 0.00086569 | 0.00086239 | 0.00085546 | 0.00084705 | 0.00083878 | 0.00083196 | 0.00082737 | 0.00082524
85 | 94.0937 | 101.0549 | 0.00081469 | 0.00085497 | 0.00085166 | 0.00084475 | 0.00083639 | 0.00082817 | 0.00082139 | 0.00081684 | 0.00081472
86 | 94.1746 | 101.0839 | 0.00080424 | 0.00084431 | 0.00084099 | 0.00083411 | 0.00082578 | 0.00081762 | 0.00081088 | 0.00080637 | 0.00080427
87 | 94.2557 | 101.1122 | 0.00079386 | 0.00083371 | 0.00083038 | 0.00082353 | 0.00081525 | 0.00080713 | 0.00080045 | 0.00079597 | 0.00079388
88 | 94.3372 | 101.1398 | 0.00078354 | 0.00082318 | 0.00081985 | 0.00081302 | 0.00080478 | 0.00079672 | 0.00079008 | 0.00078564 | 0.00078357
89 | 94.4195 | 101.167 | 0.0007733 | 0.00081273 | 0.00080939 | 0.00080259 | 0.00079439 | 0.00078638 | 0.00077979 | 0.00077537 | 0.00077332
90 | 94.5028 | 101.1939 | 0.00076311 | 0.00080233 | 0.000799 | 0.00079221 | 0.00078406 | 0.0007761 | 0.00076955 | 0.00076517 | 0.00076314
91 | 94.5875 | 101.2205 | 0.000753 | 0.00079201 | 0.00078867 | 0.00078191 | 0.0007738 | 0.00076589 | 0.00075939 | 0.00075504 | 0.00075302
92 | 94.6739 | 101.2468 | 0.00074299 | 0.00078177 | 0.00077843 | 0.0007717 | 0.00076363 | 0.00075577 | 0.00074932 | 0.00074502 | 0.00074302
93 | 94.7607 | 101.2729 | 0.00073309 | 0.00077158 | 0.00076824 | 0.00076152 | 0.00075349 | 0.00074569 | 0.00073931 | 0.00073508 | 0.00073312
94 | 94.8475 | 101.2984 | 0.00072309 | 0.00076144 | 0.00075808 | 0.00075137 | 0.00074337 | 0.00073559 | 0.00072927 | 0.00072507 | 0.00072312
95 | 94.9339 | 101.3235 | 0.00071315 | 0.00075134 | 0.00074796 | 0.00074123 | 0.00073322 | 0.00072551 | 0.00071925 | 0.0007151 | 0.00071317
96 | 95.0196 | 101.3478 | 0.00070328 | 0.00074131 | 0.00073781 | 0.00073106 | 0.00072313 | 0.00071551 | 0.00070932 | 0.00070521 | 0.00070331
97 | 95.1044 | 101.3715 | 0.0006935 | 0.00073132 | 0.00072775 | 0.00072103 | 0.00071316 | 0.00070561 | 0.00069947 | 0.00069541 | 0.00069352
98 | 95.1882 | 101.3945 | 0.00068381 | 0.00072138 | 0.00071781 | 0.00071112 | 0.0007033 | 0.0006958 | 0.00068973 | 0.0006857 | 0.00068384
99 | 95.2709 | 101.4164 | 0.00067422 | 0.0007115 | 0.00070793 | 0.00070128 | 0.00069352 | 0.00068609 | 0.00068007 | 0.00067609 | 0.00067424
100 | 95.3528 | 101.4376 | 0.0006647 | 0.00070169 | 0.00069812 | 0.00069151 | 0.00068382 | 0.00067645 | 0.00067049 | 0.00066655 | 0.00066473
101 | 95.4338 | 101.4577 | 0.00065527 | 0.00069196 | 0.0006884 | 0.00068183 | 0.0006742 | 0.0006669 | 0.000661 | 0.0006571 | 0.00065529
102 | 95.514 | 101.477 | 0.00064592 | 0.0006823 | 0.00067875 | 0.00067223 | 0.00066466 | 0.00065743 | 0.00065159 | 0.00064773 | 0.00064594
103 | 95.5934 | 101.4953 | 0.00063666 | 0.00067271 | 0.00066918 | 0.0006627 | 0.0006552 | 0.00064804 | 0.00064226 | 0.00063844 | 0.00063668
104 | 95.672 | 101.5126 | 0.00062748 | 0.00066321 | 0.00065969 | 0.00065326 | 0.00064582 | 0.00063874 | 0.00063302 | 0.00062924 | 0.0006275
105 | 95.7498 | 101.5289 | 0.00061838 | 0.00065378 | 0.00065028 | 0.0006439 | 0.00063653 | 0.00062952 | 0.00062386 | 0.00062013 | 0.0006184
106 | 95.8267 | 101.5443 | 0.00060937 | 0.00064444 | 0.00064096 | 0.00063463 | 0.00062733 | 0.00062039 | 0.00061479 | 0.0006111 | 0.00060939
107 | 95.9029 | 101.5587 | 0.00060045 | 0.00063519 | 0.00063172 | 0.00062544 | 0.00061821 | 0.00061134 | 0.00060581 | 0.00060216 | 0.00060047
108 | 95.9783 | 101.5722 | 0.00059161 | 0.00062602 | 0.00062256 | 0.00061634 | 0.00060918 | 0.00060238 | 0.00059691 | 0.0005933 | 0.00059164
109 | 96.053 | 101.5848 | 0.00058287 | 0.00061693 | 0.0006135 | 0.00060733 | 0.00060024 | 0.00059351 | 0.0005881 | 0.00058453 | 0.00058289
110 | 96.1272 | 101.5966 | 0.00057421 | 0.00060793 | 0.00060452 | 0.00059841 | 0.00059138 | 0.00058473 | 0.00057938 | 0.00057585 | 0.00057423
111 | 96.2009 | 101.6077 | 0.00056563 | 0.00059902 | 0.00059563 | 0.00058957 | 0.00058261 | 0.00057603 | 0.00057074 | 0.00056726 | 0.00056565
112 | 96.2743 | 101.618 | 0.00055715 | 0.00059019 | 0.00058682 | 0.00058082 | 0.00057394 | 0.00056742 | 0.0005622 | 0.00055876 | 0.00055717
113 | 96.3479 | 101.6276 | 0.00054876 | 0.00058147 | 0.00057812 | 0.00057217 | 0.00056536 | 0.00055892 | 0.00055375 | 0.00055035 | 0.00054878
114 | 96.4225 | 101.6366 | 0.00054047 | 0.00057285 | 0.00056952 | 0.00056363 | 0.00055689 | 0.00055051 | 0.0005454 | 0.00054204 | 0.00054049
115 | 96.4992 | 101.6451 | 0.00053238 | 0.00056437 | 0.00056106 | 0.00055522 | 0.00054855 | 0.00054226 | 0.00053722 | 0.00053392 | 0.0005324
116 | 96.5735 | 101.6528 | 0.00052446 | 0.00055594 | 0.00055265 | 0.00054685 | 0.00054025 | 0.00053404 | 0.00052912 | 0.00052594 | 0.00052449
117 | 96.6455 | 101.66 | 0.00051491 | 0.00053955 | 0.00053905 | 0.00053475 | 0.00052914 | 0.00052362 | 0.00051919 | 0.00051627 | 0.00051493
118 | 96.696 | 101.657 | 0.00050752 | 0.00053559 | 0.00053361 | 0.00052852 | 0.00052239 | 0.00051663 | 0.00051201 | 0.00050895 | 0.00050754
119 | 96.7536 | 101.6559 | 0.00050017 | 0.00052977 | 0.00052691 | 0.0005214 | 0.00051518 | 0.00050936 | 0.00050469 | 0.00050161 | 0.00050019
120 | 96.816 | 101.6572 | 0.00049232 | 0.00052156 | 0.0005184 | 0.00051304 | 0.00050704 | 0.00050133 | 0.00049674 | 0.00049373 | 0.00049234
121 | 96.8734 | 101.6544 | 0.00048487 | 0.00051396 | 0.00051092 | 0.0005056 | 0.00049954 | 0.00049383 | 0.00048926 | 0.00048627 | 0.00048489
122 | 96.9309 | 101.6536 | 0.00047737 | 0.00050607 | 0.00050307 | 0.00049781 | 0.00049182 | 0.00048619 | 0.0004817 | 0.00047875 | 0.00047739
123 | 96.9861 | 101.6512 | 0.00047005 | 0.00049846 | 0.00049548 | 0.00049026 | 0.00048434 | 0.00047877 | 0.00047432 | 0.00047141 | 0.00047007
124 | 97.0407 | 101.6485 | 0.00046275 | 0.00049076 | 0.00048782 | 0.00048267 | 0.00047683 | 0.00047134 | 0.00046696 | 0.00046409 | 0.00046277
125 | 97.0936 | 101.6446 | 0.00045555 | 0.00048321 | 0.00048028 | 0.00047519 | 0.00046943 | 0.00046401 | 0.0004597 | 0.00045687 | 0.00045557
126 | 97.1448 | 101.6396 | 0.00044848 | 0.00047578 | 0.00047289 | 0.00046786 | 0.00046217 | 0.00045683 | 0.00045257 | 0.00044978 | 0.0004485
127 | 97.1949 | 101.6344 | 0.00044147 | 0.00046837 | 0.00046552 | 0.00046056 | 0.00045495 | 0.00044969 | 0.0004455 | 0.00044275 | 0.00044149
128 | 97.2434 | 101.6282 | 0.00043455 | 0.00046105 | 0.00045823 | 0.00045335 | 0.00044782 | 0.00044264 | 0.00043851 | 0.00043581 | 0.00043457
129 | 97.2901 | 101.6213 | 0.00042773 | 0.00045382 | 0.00045104 | 0.00044623 | 0.00044079 | 0.00043569 | 0.00043163 | 0.00042897 | 0.00042775
130 | 97.335 | 101.6135 | 0.00042101 | 0.00044667 | 0.00044394 | 0.0004392 | 0.00043385 | 0.00042883 | 0.00042484 | 0.00042223 | 0.00042102
131 | 97.3782 | 101.6046 | 0.00041439 | 0.00043966 | 0.00043696 | 0.0004323 | 0.00042702 | 0.00042209 | 0.00041816 | 0.00041559 | 0.00041441
132 | 97.4196 | 101.5942 | 0.00040788 | 0.00043276 | 0.00043011 | 0.00042551 | 0.00042032 | 0.00041546 | 0.00041159 | 0.00040906 | 0.0004079
133 | 97.4598 | 101.583 | 0.00040147 | 0.00042597 | 0.00042335 | 0.00041883 | 0.00041371 | 0.00040893 | 0.00040512 | 0.00040263 | 0.00040149
134 | 97.4987 | 101.5711 | 0.00039515 | 0.00041927 | 0.0004167 | 0.00041224 | 0.0004072 | 0.00040249 | 0.00039875 | 0.0003963 | 0.00039517
135 | 97.5364 | 101.5587 | 0.00038892 | 0.00041267 | 0.00041013 | 0.00040574 | 0.00040078 | 0.00039614 | 0.00039246 | 0.00039005 | 0.00038894
136 | 97.5729 | 101.5457 | 0.00038278 | 0.00040615 | 0.00040365 | 0.00039933 | 0.00039445 | 0.00038989 | 0.00038626 | 0.00038389 | 0.0003828
137 | 97.608 | 101.5321 | 0.00037673 | 0.00039972 | 0.00039726 | 0.00039301 | 0.00038821 | 0.00038372 | 0.00038015 | 0.00037781 | 0.00037674
138 | 97.642 | 101.5181 | 0.00037076 | 0.00039339 | 0.00039097 | 0.00038678 | 0.00038205 | 0.00037764 | 0.00037412 | 0.00037183 | 0.00037077
139 | 97.6746 | 101.5035 | 0.00036488 | 0.00038714 | 0.00038476 | 0.00038064 | 0.00037599 | 0.00037164 | 0.00036819 | 0.00036593 | 0.00036489
140 | 97.7058 | 101.4885 | 0.00035908 | 0.00038098 | 0.00037863 | 0.00037458 | 0.00037001 | 0.00036573 | 0.00036233 | 0.00036011 | 0.00035909
141 | 97.7357 | 101.473 | 0.00035336 | 0.0003749 | 0.0003726 | 0.00036861 | 0.00036411 | 0.00035991 | 0.00035656 | 0.00035438 | 0.00035338
142 | 97.7642 | 101.457 | 0.00034773 | 0.00036891 | 0.00036665 | 0.00036273 | 0.0003583 | 0.00035417 | 0.00035088 | 0.00034873 | 0.00034774
143 | 97.7912 | 101.4406 | 0.00034217 | 0.00036301 | 0.00036079 | 0.00035693 | 0.00035258 | 0.00034851 | 0.00034527 | 0.00034316 | 0.00034218
144 | 97.8166 | 101.4238 | 0.00033669 | 0.00035718 | 0.000355 | 0.00035121 | 0.00034693 | 0.00034293 | 0.00033974 | 0.00033766 | 0.00033671
145 | 97.8405 | 101.4066 | 0.0003313 | 0.00035144 | 0.0003493 | 0.00034558 | 0.00034136 | 0.00033743 | 0.00033429 | 0.00033225 | 0.00033131
146 | 97.8626 | 101.389 | 0.00032597 | 0.00034578 | 0.00034368 | 0.00034002 | 0.00033588 | 0.000332 | 0.00032892 | 0.00032691 | 0.00032598
147 | 97.8827 | 101.371 | 0.00032072 | 0.0003402 | 0.00033813 | 0.00033453 | 0.00033046 | 0.00032665 | 0.00032362 | 0.00032164 | 0.00032073
148 | 97.9006 | 101.3526 | 0.00031554 | 0.00033469 | 0.00033266 | 0.00032913 | 0.00032512 | 0.00032137 | 0.00031839 | 0.00031644 | 0.00031555
149 | 97.9158 | 101.3338 | 0.00031042 | 0.00032925 | 0.00032726 | 0.00032379 | 0.00031985 | 0.00031616 | 0.00031323 | 0.00031132 | 0.00031044
150 | 97.9277 | 101.3144 | 0.00030538 | 0.00032387 | 0.00032192 | 0.00031851 | 0.00031464 | 0.00031102 | 0.00030814 | 0.00030625 | 0.00030539
151 | 97.9352 | 101.2945 | 0.00030039 | 0.00031856 | 0.00031665 | 0.00031329 | 0.00030949 | 0.00030593 | 0.0003031 | 0.00030126 | 0.00030041
152 | 97.9372 | 101.2738 | 0.00029547 | 0.00031329 | 0.00031142 | 0.00030813 | 0.0003044 | 0.00030091 | 0.00029813 | 0.00029632 | 0.00029548
153 | 97.932 | 101.2522 | 0.00029061 | 0.00030806 | 0.00030623 | 0.000303 | 0.00029935 | 0.00029593 | 0.00029321 | 0.00029144 | 0.00029063
154 | 97.9172 | 101.2293 | 0.00028582 | 0.00030287 | 0.00030107 | 0.00029791 | 0.00029434 | 0.000291 | 0.00028836 | 0.00028663 | 0.00028583
155 | 97.8904 | 101.2048 | 0.0002811 | 0.00029769 | 0.00029593 | 0.00029285 | 0.00028937 | 0.00028613 | 0.00028356 | 0.00028188 | 0.00028111
156 | 97.8484 | 101.178 | 0.00027647 | 0.00029253 | 0.0002908 | 0.00028781 | 0.00028444 | 0.00028131 | 0.00027883 | 0.00027722 | 0.00027648
157 | 97.7895 | 101.1483 | 0.00027146 | 0.00028727 | 0.0002856 | 0.00028271 | 0.00027945 | 0.00027637 | 0.00027389 | 0.00027224 | 0.00027147
158 | 97.7342 | 101.1167 | 0.0002662 | 0.00028224 | 0.00028065 | 0.00027792 | 0.0002748 | 0.00027177 | 0.00026917 | 0.00026719 | 0.00026621
159 | 97.6832 | 101.0846 | 0.00026252 | 0.00027741 | 0.00027594 | 0.00027344 | 0.0002706 | 0.00026783 | 0.0002654 | 0.0002635 | 0.00026253
160 | 97.6417 | 101.0534 | 0.00025893 | 0.00027265 | 0.00027139 | 0.00026927 | 0.00026685 | 0.00026444 | 0.00026192 | 0.00025995 | 0.00025894
161 | 97.6116 | 101.0235 | 0.0002553 | 0.00026797 | 0.00026719 | 0.00026586 | 0.00026378 | 0.00026112 | 0.00025844 | 0.00025636 | 0.00025531
162 | 97.595 | 100.9953 | 0.00025154 | 0.00026357 | 0.00026358 | 0.00026248 | 0.00026035 | 0.00025758 | 0.00025479 | 0.00025264 | 0.00025155
163 | 97.5929 | 100.9695 | 0.00024751 | 0.00025905 | 0.00025916 | 0.00025823 | 0.00025623 | 0.00025353 | 0.00025077 | 0.00024861 | 0.00024752
164 | 97.6039 | 100.9476 | 0.00024326 | 0.00025456 | 0.00025471 | 0.00025385 | 0.00025192 | 0.00024926 | 0.00024651 | 0.00024436 | 0.00024327
165 | 97.6242 | 100.9296 | 0.00023889 | 0.00025005 | 0.00025021 | 0.0002494 | 0.0002475 | 0.00024487 | 0.00024213 | 0.00023999 | 0.0002389
166 | 97.6511 | 100.9154 | 0.00023446 | 0.00024551 | 0.00024569 | 0.00024489 | 0.00024302 | 0.00024041 | 0.00023769 | 0.00023556 | 0.00023447
167 | 97.6832 | 100.9047 | 0.00022998 | 0.00024094 | 0.00024112 | 0.00024035 | 0.0002385 | 0.0002359 | 0.0002332 | 0.00023108 | 0.00022999
168 | 97.7193 | 100.8972 | 0.00022548 | 0.00023635 | 0.00023653 | 0.00023577 | 0.00023394 | 0.00023137 | 0.00022868 | 0.00022657 | 0.00022549
169 | 97.758 | 100.8927 | 0.00022097 | 0.00023172 | 0.00023192 | 0.00023117 | 0.00022935 | 0.0002268 | 0.00022414 | 0.00022205 | 0.00022098
170 | 97.7984 | 100.8908 | 0.00021646 | 0.00022708 | 0.00022727 | 0.00022653 | 0.00022474 | 0.00022222 | 0.00021959 | 0.00021752 | 0.00021647
171 | 97.8393 | 100.8908 | 0.00021196 | 0.00022243 | 0.00022262 | 0.00022189 | 0.00022012 | 0.00021764 | 0.00021505 | 0.00021301 | 0.00021197
172 | 97.8799 | 100.8914 | 0.0002075 | 0.00021781 | 0.00021799 | 0.00021727 | 0.00021553 | 0.00021309 | 0.00021054 | 0.00020854 | 0.00020751
173 | 97.9195 | 100.8917 | 0.00020311 | 0.00021325 | 0.00021344 | 0.00021273 | 0.00021101 | 0.00020861 | 0.0002061 | 0.00020413 | 0.00020312
174 | 97.9581 | 100.8917 | 0.00019879 | 0.00020877 | 0.00020895 | 0.00020825 | 0.00020656 | 0.0002042 | 0.00020173 | 0.00019979 | 0.0001988
175 | 97.9959 | 100.8915 | 0.00019454 | 0.00020436 | 0.00020454 | 0.00020385 | 0.00020219 | 0.00019986 | 0.00019743 | 0.00019552 | 0.00019455
176 | 98.0329 | 100.891 | 0.00019035 | 0.00020002 | 0.00020019 | 0.00019951 | 0.00019788 | 0.00019558 | 0.00019319 | 0.00019132 | 0.00019036
177 | 98.0692 | 100.8905 | 0.00018622 | 0.00019574 | 0.00019591 | 0.00019524 | 0.00019363 | 0.00019137 | 0.00018902 | 0.00018717 | 0.00018623
178 | 98.1046 | 100.8898 | 0.00018216 | 0.00019152 | 0.00019169 | 0.00019104 | 0.00018945 | 0.00018722 | 0.00018491 | 0.00018309 | 0.00018217
179 | 98.1394 | 100.8891 | 0.00017813 | 0.00018737 | 0.00018754 | 0.00018689 | 0.00018532 | 0.00018313 | 0.00018085 | 0.00017906 | 0.00017814
180 | 98.1741 | 100.8884 | 0.00017422 | 0.00018328 | 0.00018345 | 0.00018281 | 0.00018127 | 0.00017912 | 0.00017688 | 0.00017512 | 0.00017423
181 | 98.2086 | 100.8877 | 0.00017034 | 0.00017926 | 0.00017943 | 0.0001788 | 0.0001773 | 0.00017519 | 0.00017297 | 0.00017123 | 0.00017035
182 | 98.243 | 100.8871 | 0.00016651 | 0.00017535 | 0.00017551 | 0.00017489 | 0.00017339 | 0.00017129 | 0.0001691 | 0.00016739 | 0.00016652
183 | 98.2773 | 100.8866 | 0.00016273 | 0.00017144 | 0.0001716 | 0.00017099 | 0.00016951 | 0.00016744 | 0.00016528 | 0.0001636 | 0.00016274
184 | 98.3117 | 100.8862 | 0.000159 | 0.00016758 | 0.00016774 | 0.00016713 | 0.00016567 | 0.00016363 | 0.00016151 | 0.00015985 | 0.000159
185 | 98.346 | 100.8859 | 0.00015531 | 0.00016377 | 0.00016392 | 0.00016333 | 0.00016189 | 0.00015988 | 0.00015779 | 0.00015615 | 0.00015532
186 | 98.3802 | 100.8858 | 0.00015167 | 0.00016001 | 0.00016016 | 0.00015958 | 0.00015816 | 0.00015618 | 0.00015412 | 0.0001525 | 0.00015168
187 | 98.4142 | 100.8858 | 0.00014808 | 0.00015631 | 0.00015645 | 0.00015587 | 0.00015448 | 0.00015252 | 0.00015049 | 0.0001489 | 0.00014809
188 | 98.4479 | 100.886 | 0.00014454 | 0.00015265 | 0.00015279 | 0.00015222 | 0.00015084 | 0.00014892 | 0.00014691 | 0.00014534 | 0.00014455
189 | 98.481 | 100.8863 | 0.00014103 | 0.00014903 | 0.00014918 | 0.00014861 | 0.00014725 | 0.00014535 | 0.00014338 | 0.00014183 | 0.00014104
190 | 98.5133 | 100.8868 | 0.00013757 | 0.00014546 | 0.0001456 | 0.00014505 | 0.00014371 | 0.00014183 | 0.00013988 | 0.00013836 | 0.00013758
191 | 98.5445 | 100.8875 | 0.00013415 | 0.00014193 | 0.00014207 | 0.00014152 | 0.0001402 | 0.00013835 | 0.00013643 | 0.00013492 | 0.00013416
192 | 98.5741 | 100.8881 | 0.00013076 | 0.00013844 | 0.00013858 | 0.00013804 | 0.00013673 | 0.00013491 | 0.00013301 | 0.00013153 | 0.00013077
193 | 98.6014 | 100.8888 | 0.00012741 | 0.00013499 | 0.00013512 | 0.00013459 | 0.0001333 | 0.0001315 | 0.00012963 | 0.00012817 | 0.00012742
194 | 98.626 | 100.8894 | 0.00012409 | 0.00013157 | 0.0001317 | 0.00013118 | 0.00012991 | 0.00012813 | 0.00012629 | 0.00012484 | 0.0001241
195 | 98.6469 | 100.8898 | 0.00012081 | 0.00012819 | 0.00012832 | 0.0001278 | 0.00012655 | 0.00012479 | 0.00012297 | 0.00012154 | 0.00012081
196 | 98.6633 | 100.89 | 0.00011755 | 0.00012483 | 0.00012496 | 0.00012445 | 0.00012321 | 0.00012148 | 0.00011968 | 0.00011827 | 0.00011755
197 | 98.6741 | 100.8897 | 0.00011431 | 0.0001215 | 0.00012163 | 0.00012113 | 0.00011991 | 0.0001182 | 0.00011642 | 0.00011503 | 0.00011432
198 | 98.678 | 100.8888 | 0.0001111 | 0.0001182 | 0.00011833 | 0.00011783 | 0.00011663 | 0.00011494 | 0.00011319 | 0.00011181 | 0.00011111
199 | 98.6736 | 100.8871 | 0.00010791 | 0.00011492 | 0.00011504 | 0.00011455 | 0.00011337 | 0.00011171 | 0.00010997 | 0.00010861 | 0.00010792
200 | 98.6595 | 100.8844 | 0.00010475 | 0.00011166 | 0.00011178 | 0.0001113 | 0.00011013 | 0.00010849 | 0.00010678 | 0.00010544 | 0.00010475
201 | 98.6337 | 100.8802 | 0.0001016 | 0.00010841 | 0.00010853 | 0.00010806 | 0.00010691 | 0.0001053 | 0.00010361 | 0.00010229 | 0.00010161
202 | 98.5944 | 100.8743 | 9.8486e-05 | 0.00010519 | 0.00010531 | 0.00010484 | 0.00010371 | 0.00010212 | 0.00010046 | 9.9159e-05 | 9.8494e-05
203 | 98.5391 | 100.8663 | 9.5396e-05 | 0.00010198 | 0.00010209 | 0.00010164 | 0.00010053 | 9.8965e-05 | 9.7336e-05 | 9.6056e-05 | 9.5403e-05
204 | 98.4656 | 100.8556 | 9.2337e-05 | 9.8782e-05 | 9.8896e-05 | 9.8447e-05 | 9.7359e-05 | 9.5832e-05 | 9.4237e-05 | 9.2984e-05 | 9.2345e-05
205 | 98.3708 | 100.8416 | 8.932e-05 | 9.5604e-05 | 9.5714e-05 | 9.5275e-05 | 9.4213e-05 | 9.2723e-05 | 9.117e-05 | 8.995e-05 | 8.9327e-05
206 | 98.2517 | 100.8237 | 8.6352e-05 | 9.2445e-05 | 9.2551e-05 | 9.2121e-05 | 9.1089e-05 | 8.9645e-05 | 8.8141e-05 | 8.6961e-05 | 8.6359e-05
207 | 98.1048 | 100.801 | 8.3385e-05 | 8.9286e-05 | 8.9388e-05 | 8.8973e-05 | 8.7978e-05 | 8.6585e-05 | 8.5131e-05 | 8.3983e-05 | 8.3394e-05
208 | 97.9364 | 100.7732 | 8.0056e-05 | 8.6164e-05 | 8.6259e-05 | 8.5871e-05 | 8.4942e-05 | 8.362e-05 | 8.2176e-05 | 8.0913e-05 | 8.0062e-05
209 | 97.7606 | 100.742 | 7.7682e-05 | 8.3147e-05 | 8.3235e-05 | 8.2906e-05 | 8.2123e-05 | 8.1018e-05 | 7.9801e-05 | 7.8507e-05 | 7.7688e-05
210 | 97.5777 | 100.7081 | 7.524e-05 | 8.0076e-05 | 8.0173e-05 | 8.0029e-05 | 7.9648e-05 | 7.8832e-05 | 7.7539e-05 | 7.6138e-05 | 7.5247e-05
211 | 97.3895 | 100.6716 | 7.2558e-05 | 7.6988e-05 | 7.7108e-05 | 7.719e-05 | 7.6983e-05 | 7.6229e-05 | 7.4931e-05 | 7.3489e-05 | 7.2565e-05
212 | 97.1964 | 100.6328 | 6.962e-05 | 7.3908e-05 | 7.4027e-05 | 7.4123e-05 | 7.3955e-05 | 7.3248e-05 | 7.1983e-05 | 7.0552e-05 | 6.9627e-05
213 | 96.9963 | 100.5919 | 6.6594e-05 | 7.0804e-05 | 7.0924e-05 | 7.1024e-05 | 7.0873e-05 | 7.0189e-05 | 6.8943e-05 | 6.7522e-05 | 6.6601e-05
214 | 96.7902 | 100.5484 | 6.3558e-05 | 6.7693e-05 | 6.7812e-05 | 6.7915e-05 | 6.7774e-05 | 6.7108e-05 | 6.5881e-05 | 6.4478e-05 | 6.3566e-05
215 | 96.5814 | 100.5019 | 6.055e-05 | 6.4596e-05 | 6.4713e-05 | 6.4816e-05 | 6.4684e-05 | 6.4035e-05 | 6.2833e-05 | 6.1455e-05 | 6.0558e-05
216 | 96.3751 | 100.4515 | 5.7603e-05 | 6.1544e-05 | 6.1659e-05 | 6.1761e-05 | 6.1633e-05 | 6.1002e-05 | 5.983e-05 | 5.8485e-05 | 5.761e-05
217 | 96.1773 | 100.3963 | 5.4758e-05 | 5.859e-05 | 5.87e-05 | 5.8799e-05 | 5.8675e-05 | 5.8062e-05 | 5.6923e-05 | 5.5616e-05 | 5.4765e-05
218 | 95.9955 | 100.336 | 5.2031e-05 | 5.5763e-05 | 5.5869e-05 | 5.5964e-05 | 5.5844e-05 | 5.5248e-05 | 5.4143e-05 | 5.2871e-05 | 5.2037e-05
219 | 95.8384 | 100.2716 | 4.9479e-05 | 5.3071e-05 | 5.3173e-05 | 5.3264e-05 | 5.3149e-05 | 5.2574e-05 | 5.151e-05 | 5.0283e-05 | 4.9485e-05
220 | 95.7134 | 100.2038 | 4.7036e-05 | 5.0537e-05 | 5.0631e-05 | 5.0719e-05 | 5.0612e-05 | 5.0057e-05 | 4.9013e-05 | 4.7818e-05 | 4.7042e-05
221 | 95.6271 | 100.1338 | 4.4712e-05 | 4.8118e-05 | 4.8213e-05 | 4.8298e-05 | 4.8187e-05 | 4.7638e-05 | 4.6624e-05 | 4.5468e-05 | 4.4718e-05
222 | 95.5845 | 100.0627 | 4.2504e-05 | 4.5805e-05 | 4.5896e-05 | 4.5978e-05 | 4.5869e-05 | 4.5336e-05 | 4.4353e-05 | 4.3234e-05 | 4.251e-05
223 | 95.588 | 99.9916 | 4.0402e-05 | 4.3602e-05 | 4.369e-05 | 4.3769e-05 | 4.3662e-05 | 4.3143e-05 | 4.219e-05 | 4.1107e-05 | 4.0407e-05
224 | 95.6378 | 99.9217 | 3.8392e-05 | 4.1498e-05 | 4.1583e-05 | 4.1659e-05 | 4.1553e-05 | 4.1047e-05 | 4.0122e-05 | 3.9074e-05 | 3.8397e-05
225 | 95.7317 | 99.854 | 3.646e-05 | 3.9476e-05 | 3.9557e-05 | 3.963e-05 | 3.9526e-05 | 3.9033e-05 | 3.8134e-05 | 3.7119e-05 | 3.6464e-05
226 | 95.8649 | 99.7893 | 3.4588e-05 | 3.7519e-05 | 3.7597e-05 | 3.7667e-05 | 3.7563e-05 | 3.7082e-05 | 3.6209e-05 | 3.5225e-05 | 3.4592e-05
227 | 96.0311 | 99.7285 | 3.2761e-05 | 3.5611e-05 | 3.5685e-05 | 3.5752e-05 | 3.5649e-05 | 3.518e-05 | 3.4332e-05 | 3.3378e-05 | 3.2766e-05
228 | 96.2231 | 99.672 | 3.0968e-05 | 3.3736e-05 | 3.3807e-05 | 3.3871e-05 | 3.3769e-05 | 3.3311e-05 | 3.2488e-05 | 3.1565e-05 | 3.0972e-05
229 | 96.4334 | 99.6202 | 2.9199e-05 | 3.1882e-05 | 3.195e-05 | 3.201e-05 | 3.1909e-05 | 3.1463e-05 | 3.0666e-05 | 2.9774e-05 | 2.9203e-05
230 | 96.655 | 99.5731 | 2.7449e-05 | 3.0039e-05 | 3.0103e-05 | 3.0159e-05 | 3.0059e-05 | 2.9627e-05 | 2.8859e-05 | 2.8002e-05 | 2.7454e-05
231 | 96.8823 | 99.531 | 2.5547e-05 | 2.8202e-05 | 2.8261e-05 | 2.8312e-05 | 2.822e-05 | 2.7824e-05 | 2.7105e-05 | 2.6243e-05 | 2.5551e-05
232 | 97.1267 | 99.496 | 2.4088e-05 | 2.6196e-05 | 2.6293e-05 | 2.638e-05 | 2.6372e-05 | 2.6201e-05 | 2.5724e-05 | 2.4868e-05 | 2.4093e-05
233 | 97.387 | 99.4695 | 2.2338e-05 | 2.4233e-05 | 2.4324e-05 | 2.4395e-05 | 2.4459e-05 | 2.4402e-05 | 2.3984e-05 | 2.3139e-05 | 2.2343e-05
234 | 97.6598 | 99.4523 | 2.0308e-05 | 2.2175e-05 | 2.2263e-05 | 2.2331e-05 | 2.2395e-05 | 2.2347e-05 | 2.1944e-05 | 2.1108e-05 | 2.0314e-05
235 | 97.9387 | 99.4442 | 1.8153e-05 | 2.001e-05 | 2.0092e-05 | 2.0156e-05 | 2.0217e-05 | 2.0171e-05 | 1.9774e-05 | 1.8947e-05 | 1.8158e-05
236 | 98.22 | 99.4435 | 1.5934e-05 | 1.7774e-05 | 1.7849e-05 | 1.7909e-05 | 1.7966e-05 | 1.7918e-05 | 1.753e-05 | 1.6711e-05 | 1.594e-05
237 | 98.4993 | 99.4486 | 1.3706e-05 | 1.5533e-05 | 1.5597e-05 | 1.5648e-05 | 1.5698e-05 | 1.5641e-05 | 1.5248e-05 | 1.4453e-05 | 1.3712e-05
238 | 98.7727 | 99.459 | 1.1505e-05 | 1.3274e-05 | 1.3328e-05 | 1.3373e-05 | 1.3415e-05 | 1.3353e-05 | 1.2968e-05 | 1.2208e-05 | 1.151e-05
239 | 99.0349 | 99.474 | 9.3556e-06 | 1.1013e-05 | 1.1058e-05 | 1.1095e-05 | 1.113e-05 | 1.1062e-05 | 1.0693e-05 | 9.9911e-06 | 9.3605e-06
240 | 99.2814 | 99.4931 | 7.3873e-06 | 8.7665e-06 | 8.8111e-06 | 8.8457e-06 | 8.8754e-06 | 8.8279e-06 | 8.5726e-06 | 8.0836e-06 | 7.3946e-06

## Temp & Conc Dist - SI
| nGrids | 240
| nShells | 8
| iCycle | 576
| Time | 96 | hours
| Bed | Vessel | Gas |  |  |  | Particle Concentration (kg/m^3)
Grid | Temp | Temp | Conc |  |  |  | Desiccant - 1
Number | (C) | (C) | (kg/m^3) | Shell 1 | Shell 2 | Shell 3 | Shell 4 | Shell 5 | Shell 6 | Shell 7 | Shell 8
1 | 31.9723 | 36.3843 | 0.030777 | 0.031356 | 0.031363 | 0.031334 | 0.031248 | 0.031116 | 0.030968 | 0.030844 | 0.030778
2 | 31.9687 | 36.4118 | 0.03052 | 0.0311 | 0.031108 | 0.031078 | 0.030993 | 0.030861 | 0.030713 | 0.030588 | 0.030521
3 | 31.9595 | 36.4367 | 0.030259 | 0.030843 | 0.030851 | 0.030821 | 0.030738 | 0.030609 | 0.030462 | 0.030333 | 0.030259
4 | 31.9482 | 36.46 | 0.030028 | 0.030589 | 0.030596 | 0.030567 | 0.030489 | 0.030369 | 0.030231 | 0.030102 | 0.030028
5 | 31.9378 | 36.4822 | 0.029798 | 0.030337 | 0.030343 | 0.030322 | 0.030261 | 0.030149 | 0.030005 | 0.029874 | 0.029799
6 | 31.9295 | 36.5034 | 0.029566 | 0.03009 | 0.030097 | 0.030086 | 0.030028 | 0.029917 | 0.029774 | 0.029642 | 0.029567
7 | 31.9256 | 36.5245 | 0.029331 | 0.02985 | 0.029857 | 0.029847 | 0.02979 | 0.029681 | 0.029538 | 0.029406 | 0.029331
8 | 31.9253 | 36.5463 | 0.029094 | 0.029612 | 0.02962 | 0.02961 | 0.029554 | 0.029444 | 0.029302 | 0.02917 | 0.029094
9 | 31.9279 | 36.5691 | 0.028856 | 0.029376 | 0.029383 | 0.029373 | 0.029317 | 0.029207 | 0.029065 | 0.028932 | 0.028857
10 | 31.9334 | 36.5932 | 0.028617 | 0.029137 | 0.029145 | 0.029135 | 0.029078 | 0.028969 | 0.028825 | 0.028693 | 0.028617
11 | 31.9407 | 36.6184 | 0.028375 | 0.028896 | 0.028903 | 0.028893 | 0.028837 | 0.028727 | 0.028584 | 0.028451 | 0.028376
12 | 31.9479 | 36.6434 | 0.028133 | 0.028654 | 0.028661 | 0.028651 | 0.028595 | 0.028485 | 0.028342 | 0.028209 | 0.028134
13 | 31.9541 | 36.6675 | 0.027892 | 0.028412 | 0.02842 | 0.028409 | 0.028353 | 0.028243 | 0.0281 | 0.027968 | 0.027893
14 | 31.9588 | 36.6907 | 0.027651 | 0.02817 | 0.028178 | 0.028168 | 0.028111 | 0.028001 | 0.027859 | 0.027727 | 0.027652
15 | 31.9609 | 36.7129 | 0.02741 | 0.027927 | 0.027935 | 0.027924 | 0.027868 | 0.027758 | 0.027616 | 0.027485 | 0.027411
16 | 31.9566 | 36.7334 | 0.027165 | 0.027679 | 0.027686 | 0.027676 | 0.027619 | 0.02751 | 0.02737 | 0.02724 | 0.027166
17 | 31.9444 | 36.7518 | 0.026905 | 0.027424 | 0.027432 | 0.027421 | 0.027366 | 0.027259 | 0.02712 | 0.026988 | 0.026905
18 | 31.9321 | 36.7689 | 0.026677 | 0.027175 | 0.027182 | 0.027172 | 0.02712 | 0.02702 | 0.02689 | 0.026758 | 0.026677
19 | 31.9209 | 36.7856 | 0.02645 | 0.026926 | 0.026932 | 0.026926 | 0.026888 | 0.026798 | 0.026666 | 0.026532 | 0.026451
20 | 31.9132 | 36.8017 | 0.026223 | 0.026687 | 0.026693 | 0.026692 | 0.026656 | 0.026569 | 0.026438 | 0.026305 | 0.026223
21 | 31.9107 | 36.8184 | 0.025992 | 0.026452 | 0.026458 | 0.026457 | 0.026423 | 0.026337 | 0.026207 | 0.026074 | 0.025993
22 | 31.9124 | 36.8364 | 0.025761 | 0.02622 | 0.026225 | 0.026225 | 0.026191 | 0.026105 | 0.025976 | 0.025843 | 0.025762
23 | 31.9181 | 36.8561 | 0.025529 | 0.025987 | 0.025993 | 0.025993 | 0.025959 | 0.025873 | 0.025744 | 0.025611 | 0.02553
24 | 31.9275 | 36.8778 | 0.025296 | 0.025754 | 0.025759 | 0.025759 | 0.025725 | 0.025639 | 0.02551 | 0.025378 | 0.025297
25 | 31.9393 | 36.9006 | 0.025062 | 0.025519 | 0.025524 | 0.025524 | 0.02549 | 0.025404 | 0.025276 | 0.025143 | 0.025063
26 | 31.9522 | 36.9235 | 0.024829 | 0.025285 | 0.02529 | 0.02529 | 0.025256 | 0.02517 | 0.025042 | 0.02491 | 0.02483
27 | 31.9665 | 36.9465 | 0.024598 | 0.025052 | 0.025057 | 0.025057 | 0.025023 | 0.024938 | 0.02481 | 0.024678 | 0.024598
28 | 31.9829 | 36.97 | 0.024368 | 0.024821 | 0.024827 | 0.024827 | 0.024793 | 0.024707 | 0.024579 | 0.024448 | 0.024368
29 | 32.0029 | 36.9942 | 0.024139 | 0.024594 | 0.024599 | 0.024599 | 0.024565 | 0.024479 | 0.024351 | 0.02422 | 0.02414
30 | 32.0298 | 37.0198 | 0.023915 | 0.024371 | 0.024377 | 0.024377 | 0.024342 | 0.024256 | 0.024128 | 0.023996 | 0.023915
31 | 32.0699 | 37.0477 | 0.023715 | 0.024161 | 0.024167 | 0.024167 | 0.024132 | 0.024044 | 0.023914 | 0.023785 | 0.023715
32 | 32.1113 | 37.0769 | 0.023475 | 0.023947 | 0.023953 | 0.023952 | 0.023914 | 0.023817 | 0.023675 | 0.023547 | 0.023476
33 | 32.15 | 37.1062 | 0.023236 | 0.02373 | 0.023738 | 0.023728 | 0.023673 | 0.023566 | 0.02343 | 0.023306 | 0.023236
34 | 32.1831 | 37.1352 | 0.023004 | 0.023506 | 0.023514 | 0.023502 | 0.023444 | 0.023335 | 0.023199 | 0.023074 | 0.023005
35 | 32.2111 | 37.1627 | 0.022777 | 0.023279 | 0.023287 | 0.023275 | 0.023216 | 0.023107 | 0.02297 | 0.022847 | 0.022778
36 | 32.2356 | 37.1884 | 0.022553 | 0.023053 | 0.023061 | 0.023049 | 0.022989 | 0.022881 | 0.022745 | 0.022622 | 0.022554
37 | 32.2576 | 37.212 | 0.022332 | 0.02283 | 0.022838 | 0.022825 | 0.022766 | 0.022657 | 0.022522 | 0.022401 | 0.022333
38 | 32.278 | 37.2338 | 0.022115 | 0.022611 | 0.022619 | 0.022606 | 0.022546 | 0.022438 | 0.022304 | 0.022183 | 0.022115
39 | 32.299 | 37.255 | 0.0219 | 0.022395 | 0.022403 | 0.02239 | 0.022331 | 0.022223 | 0.022089 | 0.021968 | 0.021901
40 | 32.3221 | 37.2768 | 0.021686 | 0.022181 | 0.022189 | 0.022176 | 0.022116 | 0.022008 | 0.021874 | 0.021754 | 0.021687
41 | 32.3483 | 37.2995 | 0.021473 | 0.021968 | 0.021976 | 0.021963 | 0.021903 | 0.021795 | 0.021661 | 0.021541 | 0.021474
42 | 32.3794 | 37.3233 | 0.021262 | 0.021758 | 0.021766 | 0.021753 | 0.021693 | 0.021585 | 0.021451 | 0.02133 | 0.021263
43 | 32.4191 | 37.349 | 0.021055 | 0.021554 | 0.021562 | 0.021549 | 0.021489 | 0.02138 | 0.021245 | 0.021123 | 0.021056
44 | 32.475 | 37.3776 | 0.020868 | 0.021364 | 0.021372 | 0.021358 | 0.021297 | 0.021187 | 0.021051 | 0.020932 | 0.020869
45 | 32.5361 | 37.4087 | 0.020666 | 0.021169 | 0.021178 | 0.021164 | 0.021099 | 0.020981 | 0.020839 | 0.020725 | 0.020667
46 | 32.5963 | 37.4403 | 0.020434 | 0.020973 | 0.020983 | 0.020961 | 0.020872 | 0.020741 | 0.020602 | 0.020492 | 0.020435
47 | 32.6515 | 37.4723 | 0.020209 | 0.020773 | 0.02078 | 0.020738 | 0.020643 | 0.020512 | 0.020375 | 0.020266 | 0.02021
48 | 32.699 | 37.5035 | 0.019993 | 0.020564 | 0.020569 | 0.020525 | 0.020428 | 0.020295 | 0.020158 | 0.020049 | 0.019994
49 | 32.7413 | 37.5329 | 0.019781 | 0.020353 | 0.020358 | 0.020312 | 0.020214 | 0.020082 | 0.019945 | 0.019837 | 0.019782
50 | 32.78 | 37.5605 | 0.019572 | 0.020142 | 0.020147 | 0.020101 | 0.020003 | 0.019871 | 0.019734 | 0.019627 | 0.019573
51 | 32.8161 | 37.5862 | 0.019366 | 0.019934 | 0.019938 | 0.019891 | 0.019794 | 0.019662 | 0.019527 | 0.019421 | 0.019367
52 | 32.8506 | 37.6101 | 0.019163 | 0.019728 | 0.019732 | 0.019686 | 0.019588 | 0.019457 | 0.019322 | 0.019217 | 0.019163
53 | 32.8848 | 37.6324 | 0.018963 | 0.019527 | 0.019531 | 0.019484 | 0.019387 | 0.019256 | 0.019122 | 0.019017 | 0.018963
54 | 32.9211 | 37.6546 | 0.018765 | 0.01933 | 0.019334 | 0.019287 | 0.019189 | 0.019058 | 0.018924 | 0.018819 | 0.018766
55 | 32.9621 | 37.678 | 0.018569 | 0.019135 | 0.019139 | 0.019092 | 0.018994 | 0.018862 | 0.018728 | 0.018623 | 0.01857
56 | 33.0105 | 37.7031 | 0.018375 | 0.018944 | 0.018948 | 0.0189 | 0.018802 | 0.01867 | 0.018535 | 0.018429 | 0.018375
57 | 33.0717 | 37.7308 | 0.018184 | 0.01876 | 0.018764 | 0.018716 | 0.018616 | 0.018483 | 0.018346 | 0.018239 | 0.018185
58 | 33.1541 | 37.7622 | 0.018024 | 0.018593 | 0.018597 | 0.018548 | 0.018446 | 0.01831 | 0.018175 | 0.018074 | 0.018025
59 | 33.2413 | 37.7963 | 0.017839 | 0.018418 | 0.018422 | 0.01837 | 0.01826 | 0.018116 | 0.017979 | 0.017884 | 0.017839
60 | 33.3261 | 37.831 | 0.017615 | 0.018241 | 0.018243 | 0.018174 | 0.018033 | 0.017882 | 0.01775 | 0.017659 | 0.017615
61 | 33.4043 | 37.866 | 0.017396 | 0.018065 | 0.018037 | 0.017938 | 0.0178 | 0.017653 | 0.017526 | 0.017438 | 0.017396
62 | 33.4729 | 37.9005 | 0.017188 | 0.017873 | 0.017838 | 0.017733 | 0.017592 | 0.017444 | 0.017317 | 0.01723 | 0.017188
63 | 33.5326 | 37.933 | 0.016987 | 0.017676 | 0.017638 | 0.01753 | 0.017388 | 0.017241 | 0.017115 | 0.017028 | 0.016987
64 | 33.5863 | 37.9632 | 0.01679 | 0.017478 | 0.017438 | 0.01733 | 0.017188 | 0.017042 | 0.016917 | 0.016831 | 0.01679
65 | 33.6356 | 37.9911 | 0.016596 | 0.017282 | 0.017241 | 0.017132 | 0.016991 | 0.016845 | 0.016721 | 0.016636 | 0.016596
66 | 33.6811 | 38.0167 | 0.016405 | 0.017087 | 0.017045 | 0.016937 | 0.016796 | 0.016652 | 0.016529 | 0.016445 | 0.016405
67 | 33.7233 | 38.0402 | 0.016216 | 0.016894 | 0.016852 | 0.016744 | 0.016604 | 0.016461 | 0.016339 | 0.016256 | 0.016216
68 | 33.7629 | 38.0614 | 0.01603 | 0.016704 | 0.016661 | 0.016554 | 0.016415 | 0.016273 | 0.016152 | 0.01607 | 0.016031
69 | 33.8007 | 38.0804 | 0.015848 | 0.016517 | 0.016475 | 0.016367 | 0.016229 | 0.016088 | 0.015968 | 0.015887 | 0.015848
70 | 33.838 | 38.0978 | 0.015668 | 0.016335 | 0.016292 | 0.016185 | 0.016047 | 0.015907 | 0.015788 | 0.015706 | 0.015668
71 | 33.8763 | 38.1149 | 0.015489 | 0.016155 | 0.016112 | 0.016005 | 0.015868 | 0.015728 | 0.015609 | 0.015528 | 0.015489
72 | 33.9165 | 38.1323 | 0.015311 | 0.015977 | 0.015934 | 0.015826 | 0.015689 | 0.015549 | 0.015431 | 0.01535 | 0.015312
73 | 33.9594 | 38.1501 | 0.015136 | 0.0158 | 0.015756 | 0.015649 | 0.015512 | 0.015372 | 0.015254 | 0.015174 | 0.015137
74 | 34.0034 | 38.1683 | 0.014962 | 0.015623 | 0.015579 | 0.015471 | 0.015334 | 0.015195 | 0.015078 | 0.015 | 0.014963
75 | 34.0481 | 38.1867 | 0.014784 | 0.015446 | 0.015402 | 0.015293 | 0.015155 | 0.015016 | 0.014899 | 0.014821 | 0.014784
76 | 34.0932 | 38.2051 | 0.014605 | 0.015269 | 0.015224 | 0.015114 | 0.014974 | 0.014835 | 0.01472 | 0.014642 | 0.014606
77 | 34.1385 | 38.2236 | 0.014428 | 0.015093 | 0.015043 | 0.014932 | 0.014794 | 0.014656 | 0.014542 | 0.014465 | 0.014429
78 | 34.1836 | 38.242 | 0.014252 | 0.014917 | 0.014865 | 0.014753 | 0.014615 | 0.014479 | 0.014365 | 0.014288 | 0.014253
79 | 34.2284 | 38.2603 | 0.014077 | 0.01474 | 0.014688 | 0.014576 | 0.014439 | 0.014303 | 0.01419 | 0.014113 | 0.014078
80 | 34.2731 | 38.2784 | 0.013904 | 0.014564 | 0.014512 | 0.0144 | 0.014263 | 0.014128 | 0.014015 | 0.01394 | 0.013904
81 | 34.3177 | 38.2961 | 0.013731 | 0.014389 | 0.014337 | 0.014225 | 0.014088 | 0.013954 | 0.013842 | 0.013767 | 0.013732
82 | 34.3623 | 38.3136 | 0.01356 | 0.014215 | 0.014162 | 0.014051 | 0.013915 | 0.01378 | 0.01367 | 0.013595 | 0.01356
83 | 34.407 | 38.3307 | 0.013389 | 0.014041 | 0.013988 | 0.013877 | 0.013742 | 0.013608 | 0.013498 | 0.013424 | 0.01339
84 | 34.4517 | 38.3474 | 0.01322 | 0.013868 | 0.013815 | 0.013705 | 0.01357 | 0.013437 | 0.013328 | 0.013255 | 0.01322
85 | 34.4965 | 38.3639 | 0.013051 | 0.013697 | 0.013644 | 0.013533 | 0.013399 | 0.013267 | 0.013159 | 0.013086 | 0.013052
86 | 34.5414 | 38.3799 | 0.012884 | 0.013526 | 0.013473 | 0.013362 | 0.013229 | 0.013098 | 0.01299 | 0.012918 | 0.012884
87 | 34.5865 | 38.3956 | 0.012718 | 0.013356 | 0.013303 | 0.013193 | 0.01306 | 0.01293 | 0.012823 | 0.012751 | 0.012718
88 | 34.6318 | 38.411 | 0.012552 | 0.013187 | 0.013134 | 0.013025 | 0.012893 | 0.012763 | 0.012657 | 0.012586 | 0.012553
89 | 34.6775 | 38.4261 | 0.012388 | 0.01302 | 0.012966 | 0.012857 | 0.012726 | 0.012598 | 0.012492 | 0.012421 | 0.012389
90 | 34.7238 | 38.441 | 0.012225 | 0.012853 | 0.0128 | 0.012691 | 0.012561 | 0.012433 | 0.012328 | 0.012258 | 0.012225
91 | 34.7708 | 38.4558 | 0.012063 | 0.012688 | 0.012635 | 0.012526 | 0.012396 | 0.01227 | 0.012165 | 0.012096 | 0.012063
92 | 34.8188 | 38.4704 | 0.011903 | 0.012524 | 0.01247 | 0.012363 | 0.012233 | 0.012107 | 0.012004 | 0.011935 | 0.011903
93 | 34.8671 | 38.4849 | 0.011744 | 0.012361 | 0.012307 | 0.0122 | 0.012071 | 0.011946 | 0.011844 | 0.011776 | 0.011745
94 | 34.9153 | 38.4991 | 0.011584 | 0.012198 | 0.012144 | 0.012037 | 0.011909 | 0.011784 | 0.011683 | 0.011616 | 0.011584
95 | 34.9633 | 38.513 | 0.011425 | 0.012037 | 0.011982 | 0.011875 | 0.011746 | 0.011623 | 0.011522 | 0.011456 | 0.011425
96 | 35.0109 | 38.5266 | 0.011267 | 0.011876 | 0.01182 | 0.011712 | 0.011585 | 0.011462 | 0.011363 | 0.011297 | 0.011267
97 | 35.058 | 38.5397 | 0.01111 | 0.011716 | 0.011659 | 0.011551 | 0.011425 | 0.011304 | 0.011206 | 0.01114 | 0.01111
98 | 35.1045 | 38.5525 | 0.010955 | 0.011556 | 0.011499 | 0.011392 | 0.011267 | 0.011147 | 0.011049 | 0.010985 | 0.010955
99 | 35.1505 | 38.5647 | 0.010801 | 0.011398 | 0.011341 | 0.011234 | 0.01111 | 0.010991 | 0.010895 | 0.010831 | 0.010801
100 | 35.196 | 38.5764 | 0.010649 | 0.011241 | 0.011184 | 0.011078 | 0.010955 | 0.010837 | 0.010741 | 0.010678 | 0.010649
101 | 35.241 | 38.5876 | 0.010497 | 0.011085 | 0.011028 | 0.010923 | 0.010801 | 0.010684 | 0.010589 | 0.010527 | 0.010498
102 | 35.2856 | 38.5983 | 0.010348 | 0.01093 | 0.010874 | 0.010769 | 0.010648 | 0.010532 | 0.010438 | 0.010377 | 0.010348
103 | 35.3297 | 38.6085 | 0.010199 | 0.010777 | 0.01072 | 0.010616 | 0.010496 | 0.010382 | 0.010289 | 0.010228 | 0.0102
104 | 35.3733 | 38.6181 | 0.010052 | 0.010625 | 0.010568 | 0.010465 | 0.010346 | 0.010233 | 0.010141 | 0.01008 | 0.010053
105 | 35.4165 | 38.6272 | 0.0099065 | 0.010474 | 0.010417 | 0.010315 | 0.010197 | 0.010085 | 0.0099943 | 0.0099345 | 0.0099068
106 | 35.4593 | 38.6357 | 0.0097621 | 0.010324 | 0.010268 | 0.010167 | 0.01005 | 0.0099386 | 0.009849 | 0.0097898 | 0.0097625
107 | 35.5016 | 38.6437 | 0.0096192 | 0.010176 | 0.01012 | 0.01002 | 0.0099038 | 0.0097937 | 0.009705 | 0.0096466 | 0.0096196
108 | 35.5435 | 38.6512 | 0.0094777 | 0.010029 | 0.0099735 | 0.0098738 | 0.0097591 | 0.0096502 | 0.0095625 | 0.0095047 | 0.009478
109 | 35.585 | 38.6582 | 0.0093375 | 0.0098833 | 0.0098283 | 0.0097295 | 0.0096158 | 0.0095081 | 0.0094214 | 0.0093642 | 0.0093379
110 | 35.6262 | 38.6648 | 0.0091988 | 0.0097391 | 0.0096844 | 0.0095865 | 0.009474 | 0.0093673 | 0.0092816 | 0.0092252 | 0.0091991
111 | 35.6671 | 38.6709 | 0.0090614 | 0.0095963 | 0.0095419 | 0.0094449 | 0.0093335 | 0.009228 | 0.0091433 | 0.0090875 | 0.0090618
112 | 35.7079 | 38.6767 | 0.0089255 | 0.0094549 | 0.0094009 | 0.0093047 | 0.0091945 | 0.0090901 | 0.0090064 | 0.0089513 | 0.0089258
113 | 35.7488 | 38.682 | 0.0087911 | 0.0093151 | 0.0092615 | 0.0091662 | 0.009057 | 0.0089538 | 0.008871 | 0.0088166 | 0.0087915
114 | 35.7903 | 38.687 | 0.0086584 | 0.009177 | 0.0091237 | 0.0090293 | 0.0089213 | 0.0088192 | 0.0087373 | 0.0086835 | 0.0086587
115 | 35.8329 | 38.6917 | 0.0085287 | 0.0090412 | 0.0089882 | 0.0088946 | 0.0087878 | 0.008687 | 0.0086063 | 0.0085534 | 0.008529
116 | 35.8742 | 38.696 | 0.0084019 | 0.0089061 | 0.0088534 | 0.0087605 | 0.0086547 | 0.0085554 | 0.0084765 | 0.0084256 | 0.0084023
117 | 35.9142 | 38.7 | 0.0082489 | 0.0086436 | 0.0086356 | 0.0085666 | 0.0084767 | 0.0083884 | 0.0083174 | 0.0082707 | 0.0082492
118 | 35.9422 | 38.6983 | 0.0081305 | 0.0085801 | 0.0085484 | 0.0084669 | 0.0083687 | 0.0082764 | 0.0082025 | 0.0081534 | 0.0081308
119 | 35.9742 | 38.6977 | 0.0080128 | 0.0084868 | 0.0084411 | 0.0083528 | 0.0082531 | 0.00816 | 0.0080851 | 0.0080358 | 0.0080131
120 | 36.0089 | 38.6984 | 0.007887 | 0.0083554 | 0.0083047 | 0.0082189 | 0.0081228 | 0.0080313 | 0.0079578 | 0.0079096 | 0.0078873
121 | 36.0408 | 38.6969 | 0.0077677 | 0.0082336 | 0.0081849 | 0.0080997 | 0.0080026 | 0.0079111 | 0.007838 | 0.00779 | 0.007768
122 | 36.0727 | 38.6964 | 0.0076475 | 0.0081072 | 0.0080592 | 0.0079749 | 0.007879 | 0.0077888 | 0.0077168 | 0.0076695 | 0.0076478
123 | 36.1034 | 38.6951 | 0.0075302 | 0.0079853 | 0.0079376 | 0.007854 | 0.0077591 | 0.0076699 | 0.0075986 | 0.0075519 | 0.0075305
124 | 36.1337 | 38.6936 | 0.0074132 | 0.0078621 | 0.0078149 | 0.0077324 | 0.0076387 | 0.0075508 | 0.0074806 | 0.0074347 | 0.0074135
125 | 36.1631 | 38.6915 | 0.0072979 | 0.007741 | 0.0076941 | 0.0076126 | 0.0075202 | 0.0074335 | 0.0073644 | 0.0073191 | 0.0072982
126 | 36.1915 | 38.6887 | 0.0071847 | 0.007622 | 0.0075757 | 0.0074952 | 0.007404 | 0.0073184 | 0.0072502 | 0.0072055 | 0.007185
127 | 36.2194 | 38.6858 | 0.0070724 | 0.0075032 | 0.0074576 | 0.0073782 | 0.0072883 | 0.007204 | 0.0071368 | 0.0070929 | 0.0070726
128 | 36.2463 | 38.6824 | 0.0069615 | 0.007386 | 0.0073409 | 0.0072626 | 0.0071741 | 0.0070911 | 0.007025 | 0.0069817 | 0.0069618
129 | 36.2723 | 38.6785 | 0.0068523 | 0.0072702 | 0.0072257 | 0.0071486 | 0.0070614 | 0.0069797 | 0.0069147 | 0.0068721 | 0.0068525
130 | 36.2972 | 38.6742 | 0.0067446 | 0.0071556 | 0.0071119 | 0.0070361 | 0.0069503 | 0.0068699 | 0.0068059 | 0.0067641 | 0.0067448
131 | 36.3212 | 38.6692 | 0.0066386 | 0.0070433 | 0.0070001 | 0.0069254 | 0.0068409 | 0.0067618 | 0.0066989 | 0.0066577 | 0.0066388
132 | 36.3442 | 38.6635 | 0.0065343 | 0.0069329 | 0.0068903 | 0.0068167 | 0.0067335 | 0.0066556 | 0.0065937 | 0.0065532 | 0.0065345
133 | 36.3665 | 38.6572 | 0.0064316 | 0.0068241 | 0.0067821 | 0.0067096 | 0.0066277 | 0.006551 | 0.0064901 | 0.0064502 | 0.0064319
134 | 36.3882 | 38.6506 | 0.0063304 | 0.0067168 | 0.0066755 | 0.006604 | 0.0065234 | 0.0064479 | 0.0063879 | 0.0063487 | 0.0063306
135 | 36.4091 | 38.6437 | 0.0062306 | 0.0066109 | 0.0065702 | 0.0064999 | 0.0064205 | 0.0063462 | 0.0062872 | 0.0062486 | 0.0062308
136 | 36.4294 | 38.6365 | 0.0061322 | 0.0065065 | 0.0064665 | 0.0063972 | 0.0063191 | 0.006246 | 0.0061879 | 0.0061499 | 0.0061324
137 | 36.4489 | 38.629 | 0.0060352 | 0.0064036 | 0.0063642 | 0.006296 | 0.0062191 | 0.0061472 | 0.00609 | 0.0060526 | 0.0060354
138 | 36.4678 | 38.6211 | 0.0059396 | 0.006302 | 0.0062633 | 0.0061962 | 0.0061205 | 0.0060497 | 0.0059935 | 0.0059567 | 0.0059398
139 | 36.4859 | 38.6131 | 0.0058453 | 0.0062019 | 0.0061638 | 0.0060978 | 0.0060233 | 0.0059537 | 0.0058983 | 0.0058622 | 0.0058455
140 | 36.5032 | 38.6047 | 0.0057524 | 0.0061032 | 0.0060657 | 0.0060008 | 0.0059275 | 0.005859 | 0.0058046 | 0.005769 | 0.0057526
141 | 36.5198 | 38.5961 | 0.0056608 | 0.0060059 | 0.0059691 | 0.0059052 | 0.0058331 | 0.0057657 | 0.0057121 | 0.0056771 | 0.0056611
142 | 36.5356 | 38.5872 | 0.0055706 | 0.00591 | 0.0058737 | 0.005811 | 0.00574 | 0.0056737 | 0.005621 | 0.0055866 | 0.0055708
143 | 36.5506 | 38.5781 | 0.0054816 | 0.0058154 | 0.0057798 | 0.005718 | 0.0056483 | 0.0055831 | 0.0055312 | 0.0054974 | 0.0054818
144 | 36.5648 | 38.5688 | 0.0053939 | 0.0057221 | 0.0056871 | 0.0056264 | 0.0055578 | 0.0054937 | 0.0054427 | 0.0054094 | 0.0053941
145 | 36.578 | 38.5592 | 0.0053073 | 0.0056301 | 0.0055958 | 0.0055361 | 0.0054687 | 0.0054056 | 0.0053554 | 0.0053226 | 0.0053076
146 | 36.5903 | 38.5495 | 0.005222 | 0.0055394 | 0.0055057 | 0.0054471 | 0.0053807 | 0.0053187 | 0.0052693 | 0.0052371 | 0.0052223
147 | 36.6015 | 38.5395 | 0.0051379 | 0.00545 | 0.0054169 | 0.0053592 | 0.005294 | 0.005233 | 0.0051844 | 0.0051527 | 0.0051381
148 | 36.6114 | 38.5292 | 0.0050549 | 0.0053617 | 0.0053293 | 0.0052726 | 0.0052084 | 0.0051484 | 0.0051007 | 0.0050694 | 0.0050551
149 | 36.6199 | 38.5188 | 0.004973 | 0.0052745 | 0.0052427 | 0.005187 | 0.005124 | 0.0050649 | 0.005018 | 0.0049873 | 0.0049732
150 | 36.6265 | 38.508 | 0.0048921 | 0.0051884 | 0.0051572 | 0.0051025 | 0.0050405 | 0.0049825 | 0.0049364 | 0.0049062 | 0.0048923
151 | 36.6307 | 38.4969 | 0.0048123 | 0.0051033 | 0.0050727 | 0.0050189 | 0.0049581 | 0.0049011 | 0.0048557 | 0.0048261 | 0.0048125
152 | 36.6318 | 38.4855 | 0.0047335 | 0.0050189 | 0.0049889 | 0.0049362 | 0.0048764 | 0.0048205 | 0.0047761 | 0.004747 | 0.0047337
153 | 36.6289 | 38.4735 | 0.0046556 | 0.0049352 | 0.0049058 | 0.0048541 | 0.0047956 | 0.0047408 | 0.0046973 | 0.0046689 | 0.0046558
154 | 36.6207 | 38.4607 | 0.0045789 | 0.004852 | 0.0048231 | 0.0047726 | 0.0047153 | 0.0046619 | 0.0046195 | 0.0045918 | 0.004579
155 | 36.6058 | 38.4471 | 0.0045032 | 0.0047691 | 0.0047408 | 0.0046914 | 0.0046357 | 0.0045838 | 0.0045426 | 0.0045158 | 0.0045034
156 | 36.5825 | 38.4322 | 0.004429 | 0.0046863 | 0.0046586 | 0.0046107 | 0.0045567 | 0.0045066 | 0.0044669 | 0.0044411 | 0.0044292
157 | 36.5497 | 38.4157 | 0.0043488 | 0.0046021 | 0.0045754 | 0.0045291 | 0.0044767 | 0.0044274 | 0.0043877 | 0.0043613 | 0.004349
158 | 36.519 | 38.3981 | 0.0042645 | 0.0045215 | 0.0044961 | 0.0044522 | 0.0044022 | 0.0043537 | 0.0043121 | 0.0042805 | 0.0042647
159 | 36.4906 | 38.3803 | 0.0042056 | 0.004444 | 0.0044205 | 0.0043805 | 0.004335 | 0.0042906 | 0.0042517 | 0.0042213 | 0.0042058
160 | 36.4676 | 38.363 | 0.0041481 | 0.0043678 | 0.0043477 | 0.0043137 | 0.0042749 | 0.0042364 | 0.0041959 | 0.0041643 | 0.0041483
161 | 36.4509 | 38.3464 | 0.00409 | 0.0042929 | 0.0042803 | 0.0042591 | 0.0042258 | 0.0041831 | 0.0041401 | 0.0041069 | 0.0040901
162 | 36.4416 | 38.3307 | 0.0040297 | 0.0042224 | 0.0042226 | 0.004205 | 0.0041708 | 0.0041264 | 0.0040818 | 0.0040473 | 0.0040298
163 | 36.4405 | 38.3164 | 0.0039651 | 0.00415 | 0.0041518 | 0.0041369 | 0.0041048 | 0.0040615 | 0.0040173 | 0.0039828 | 0.0039652
164 | 36.4466 | 38.3042 | 0.003897 | 0.0040781 | 0.0040804 | 0.0040667 | 0.0040357 | 0.0039931 | 0.0039491 | 0.0039147 | 0.0038972
165 | 36.4579 | 38.2942 | 0.003827 | 0.0040058 | 0.0040084 | 0.0039953 | 0.0039649 | 0.0039227 | 0.003879 | 0.0038447 | 0.0038271
166 | 36.4728 | 38.2863 | 0.003756 | 0.003933 | 0.0039359 | 0.0039232 | 0.0038932 | 0.0038514 | 0.0038079 | 0.0037737 | 0.0037562
167 | 36.4907 | 38.2804 | 0.0036843 | 0.0038599 | 0.0038628 | 0.0038504 | 0.0038207 | 0.0037792 | 0.0037359 | 0.0037019 | 0.0036845
168 | 36.5107 | 38.2762 | 0.0036122 | 0.0037863 | 0.0037893 | 0.0037771 | 0.0037477 | 0.0037065 | 0.0036635 | 0.0036297 | 0.0036124
169 | 36.5322 | 38.2737 | 0.0035399 | 0.0037122 | 0.0037153 | 0.0037033 | 0.0036742 | 0.0036334 | 0.0035907 | 0.0035572 | 0.0035401
170 | 36.5547 | 38.2727 | 0.0034676 | 0.0036378 | 0.0036409 | 0.0036291 | 0.0036003 | 0.0035599 | 0.0035178 | 0.0034847 | 0.0034678
171 | 36.5774 | 38.2726 | 0.0033956 | 0.0035633 | 0.0035664 | 0.0035547 | 0.0035264 | 0.0034866 | 0.003445 | 0.0034124 | 0.0033958
172 | 36.5999 | 38.273 | 0.0033242 | 0.0034893 | 0.0034923 | 0.0034807 | 0.0034528 | 0.0034137 | 0.0033728 | 0.0033408 | 0.0033244
173 | 36.6219 | 38.2732 | 0.0032539 | 0.0034163 | 0.0034192 | 0.0034079 | 0.0033804 | 0.0033419 | 0.0033017 | 0.0032702 | 0.0032541
174 | 36.6434 | 38.2732 | 0.0031847 | 0.0033445 | 0.0033474 | 0.0033362 | 0.0033092 | 0.0032713 | 0.0032317 | 0.0032007 | 0.0031848
175 | 36.6644 | 38.273 | 0.0031165 | 0.0032738 | 0.0032767 | 0.0032657 | 0.003239 | 0.0032017 | 0.0031628 | 0.0031323 | 0.0031167
176 | 36.685 | 38.2728 | 0.0030494 | 0.0032043 | 0.0032071 | 0.0031962 | 0.00317 | 0.0031332 | 0.003095 | 0.0030649 | 0.0030496
177 | 36.7051 | 38.2725 | 0.0029833 | 0.0031357 | 0.0031385 | 0.0031278 | 0.003102 | 0.0030658 | 0.0030281 | 0.0029985 | 0.0029835
178 | 36.7248 | 38.2721 | 0.0029181 | 0.0030682 | 0.0030709 | 0.0030604 | 0.003035 | 0.0029993 | 0.0029622 | 0.0029331 | 0.0029183
179 | 36.7441 | 38.2717 | 0.0028536 | 0.0030017 | 0.0030043 | 0.0029939 | 0.0029689 | 0.0029338 | 0.0028972 | 0.0028685 | 0.0028538
180 | 36.7634 | 38.2713 | 0.0027909 | 0.0029362 | 0.0029388 | 0.0029286 | 0.002904 | 0.0028695 | 0.0028336 | 0.0028054 | 0.0027911
181 | 36.7826 | 38.271 | 0.0027288 | 0.0028718 | 0.0028744 | 0.0028644 | 0.0028404 | 0.0028065 | 0.002771 | 0.0027432 | 0.002729
182 | 36.8017 | 38.2706 | 0.0026674 | 0.0028091 | 0.0028117 | 0.0028018 | 0.0027777 | 0.002744 | 0.002709 | 0.0026816 | 0.0026676
183 | 36.8207 | 38.2703 | 0.0026069 | 0.0027465 | 0.002749 | 0.0027392 | 0.0027155 | 0.0026823 | 0.0026479 | 0.0026208 | 0.0026071
184 | 36.8398 | 38.2701 | 0.0025471 | 0.0026847 | 0.0026871 | 0.0026774 | 0.0026541 | 0.0026214 | 0.0025874 | 0.0025608 | 0.0025473
185 | 36.8589 | 38.2699 | 0.0024881 | 0.0026236 | 0.0026261 | 0.0026165 | 0.0025935 | 0.0025613 | 0.0025278 | 0.0025016 | 0.0024882
186 | 36.8779 | 38.2699 | 0.0024298 | 0.0025634 | 0.0025658 | 0.0025564 | 0.0025337 | 0.002502 | 0.002469 | 0.0024431 | 0.0024299
187 | 36.8968 | 38.2699 | 0.0023723 | 0.002504 | 0.0025064 | 0.0024971 | 0.0024747 | 0.0024434 | 0.0024109 | 0.0023854 | 0.0023724
188 | 36.9155 | 38.27 | 0.0023155 | 0.0024454 | 0.0024477 | 0.0024386 | 0.0024165 | 0.0023856 | 0.0023536 | 0.0023284 | 0.0023156
189 | 36.9339 | 38.2702 | 0.0022594 | 0.0023875 | 0.0023898 | 0.0023808 | 0.002359 | 0.0023285 | 0.0022969 | 0.0022721 | 0.0022595
190 | 36.9519 | 38.2705 | 0.0022039 | 0.0023303 | 0.0023326 | 0.0023236 | 0.0023022 | 0.0022721 | 0.0022409 | 0.0022165 | 0.002204
191 | 36.9692 | 38.2708 | 0.0021491 | 0.0022737 | 0.002276 | 0.0022672 | 0.002246 | 0.0022164 | 0.0021856 | 0.0021615 | 0.0021492
192 | 36.9856 | 38.2712 | 0.0020948 | 0.0022178 | 0.00222 | 0.0022113 | 0.0021904 | 0.0021612 | 0.0021309 | 0.0021071 | 0.0020949
193 | 37.0008 | 38.2716 | 0.0020411 | 0.0021625 | 0.0021647 | 0.0021561 | 0.0021355 | 0.0021067 | 0.0020767 | 0.0020532 | 0.0020413
194 | 37.0144 | 38.2719 | 0.001988 | 0.0021078 | 0.0021099 | 0.0021015 | 0.0020811 | 0.0020527 | 0.0020231 | 0.0019999 | 0.0019881
195 | 37.0261 | 38.2721 | 0.0019353 | 0.0020535 | 0.0020557 | 0.0020473 | 0.0020273 | 0.0019992 | 0.00197 | 0.0019471 | 0.0019354
196 | 37.0352 | 38.2722 | 0.0018831 | 0.0019998 | 0.0020019 | 0.0019937 | 0.0019739 | 0.0019462 | 0.0019173 | 0.0018947 | 0.0018832
197 | 37.0411 | 38.272 | 0.0018313 | 0.0019465 | 0.0019485 | 0.0019404 | 0.0019209 | 0.0018936 | 0.0018651 | 0.0018428 | 0.0018314
198 | 37.0433 | 38.2716 | 0.0017798 | 0.0018935 | 0.0018956 | 0.0018876 | 0.0018684 | 0.0018414 | 0.0018133 | 0.0017912 | 0.00178
199 | 37.0409 | 38.2706 | 0.0017288 | 0.001841 | 0.001843 | 0.0018351 | 0.0018162 | 0.0017895 | 0.0017618 | 0.00174 | 0.0017289
200 | 37.0331 | 38.2691 | 0.001678 | 0.0017887 | 0.0017907 | 0.001783 | 0.0017643 | 0.001738 | 0.0017106 | 0.0016891 | 0.0016782
201 | 37.0187 | 38.2668 | 0.0016277 | 0.0017368 | 0.0017387 | 0.0017311 | 0.0017127 | 0.0016868 | 0.0016599 | 0.0016386 | 0.0016278
202 | 36.9969 | 38.2635 | 0.0015777 | 0.0016851 | 0.001687 | 0.0016795 | 0.0016614 | 0.001636 | 0.0016094 | 0.0015885 | 0.0015779
203 | 36.9662 | 38.2591 | 0.0015282 | 0.0016337 | 0.0016355 | 0.0016282 | 0.0016104 | 0.0015854 | 0.0015593 | 0.0015388 | 0.0015284
204 | 36.9253 | 38.2531 | 0.0014792 | 0.0015825 | 0.0015843 | 0.0015771 | 0.0015597 | 0.0015352 | 0.0015097 | 0.0014896 | 0.0014794
205 | 36.8727 | 38.2454 | 0.0014309 | 0.0015316 | 0.0015333 | 0.0015263 | 0.0015093 | 0.0014854 | 0.0014605 | 0.001441 | 0.001431
206 | 36.8065 | 38.2354 | 0.0013834 | 0.001481 | 0.0014827 | 0.0014758 | 0.0014592 | 0.0014361 | 0.001412 | 0.0013931 | 0.0013835
207 | 36.7249 | 38.2228 | 0.0013358 | 0.0014304 | 0.001432 | 0.0014253 | 0.0014094 | 0.0013871 | 0.0013638 | 0.0013454 | 0.001336
208 | 36.6313 | 38.2073 | 0.0012825 | 0.0013803 | 0.0013819 | 0.0013757 | 0.0013608 | 0.0013396 | 0.0013165 | 0.0012962 | 0.0012826
209 | 36.5337 | 38.19 | 0.0012445 | 0.001332 | 0.0013334 | 0.0013282 | 0.0013156 | 0.0012979 | 0.0012784 | 0.0012577 | 0.0012446
210 | 36.432 | 38.1712 | 0.0012053 | 0.0012828 | 0.0012844 | 0.0012821 | 0.001276 | 0.0012629 | 0.0012422 | 0.0012197 | 0.0012055
211 | 36.3275 | 38.1509 | 0.0011624 | 0.0012333 | 0.0012353 | 0.0012366 | 0.0012333 | 0.0012212 | 0.0012004 | 0.0011773 | 0.0011625
212 | 36.2202 | 38.1293 | 0.0011153 | 0.001184 | 0.0011859 | 0.0011874 | 0.0011848 | 0.0011734 | 0.0011532 | 0.0011302 | 0.0011154
213 | 36.1091 | 38.1066 | 0.0010668 | 0.0011343 | 0.0011362 | 0.0011378 | 0.0011354 | 0.0011244 | 0.0011045 | 0.0010817 | 0.001067
214 | 35.9945 | 38.0824 | 0.0010182 | 0.0010844 | 0.0010863 | 0.001088 | 0.0010857 | 0.0010751 | 0.0010554 | 0.0010329 | 0.0010183
215 | 35.8786 | 38.0566 | 0.00097002 | 0.0010348 | 0.0010367 | 0.0010384 | 0.0010362 | 0.0010258 | 0.0010066 | 0.00098451 | 0.00097014
216 | 35.764 | 38.0286 | 0.00092279 | 0.00098594 | 0.00098778 | 0.00098941 | 0.00098737 | 0.00097725 | 0.00095848 | 0.00093694 | 0.00092291
217 | 35.6541 | 37.9979 | 0.00087722 | 0.00093861 | 0.00094038 | 0.00094196 | 0.00093998 | 0.00093015 | 0.0009119 | 0.00089097 | 0.00087733
218 | 35.553 | 37.9644 | 0.00083353 | 0.00089332 | 0.00089502 | 0.00089654 | 0.00089462 | 0.00088508 | 0.00086737 | 0.000847 | 0.00083363
219 | 35.4658 | 37.9286 | 0.00079266 | 0.00085019 | 0.00085183 | 0.0008533 | 0.00085144 | 0.00084223 | 0.00082518 | 0.00080553 | 0.00079276
220 | 35.3963 | 37.891 | 0.00075352 | 0.0008096 | 0.00081111 | 0.00081252 | 0.0008108 | 0.00080192 | 0.00078519 | 0.00076605 | 0.00075361
221 | 35.3484 | 37.8521 | 0.00071629 | 0.00077085 | 0.00077237 | 0.00077374 | 0.00077195 | 0.00076316 | 0.00074692 | 0.00072839 | 0.00071638
222 | 35.3247 | 37.8126 | 0.00068092 | 0.00073379 | 0.00073525 | 0.00073657 | 0.00073482 | 0.00072628 | 0.00071054 | 0.00069261 | 0.000681
223 | 35.3267 | 37.7731 | 0.00064724 | 0.00069851 | 0.00069992 | 0.00070118 | 0.00069947 | 0.00069115 | 0.00067588 | 0.00065853 | 0.00064732
224 | 35.3544 | 37.7343 | 0.00061505 | 0.0006648 | 0.00066615 | 0.00066737 | 0.00066568 | 0.00065758 | 0.00064275 | 0.00062596 | 0.00061512
225 | 35.4065 | 37.6966 | 0.00058409 | 0.00063241 | 0.00063371 | 0.00063488 | 0.00063321 | 0.0006253 | 0.00061091 | 0.00059464 | 0.00058416
226 | 35.4805 | 37.6607 | 0.0005541 | 0.00060105 | 0.0006023 | 0.00060342 | 0.00060177 | 0.00059406 | 0.00058007 | 0.00056431 | 0.00055417
227 | 35.5729 | 37.627 | 0.00052484 | 0.00057048 | 0.00057168 | 0.00057274 | 0.0005711 | 0.00056358 | 0.00055 | 0.00053472 | 0.00052491
228 | 35.6795 | 37.5956 | 0.00049611 | 0.00054045 | 0.00054159 | 0.00054261 | 0.00054098 | 0.00053364 | 0.00052045 | 0.00050566 | 0.00049618
229 | 35.7963 | 37.5668 | 0.00046777 | 0.00051075 | 0.00051184 | 0.00051279 | 0.00051118 | 0.00050404 | 0.00049127 | 0.00047698 | 0.00046783
230 | 35.9195 | 37.5406 | 0.00043973 | 0.00048122 | 0.00048226 | 0.00048315 | 0.00048155 | 0.00047463 | 0.00046232 | 0.00044859 | 0.00043981
231 | 36.0457 | 37.5172 | 0.00040927 | 0.00045179 | 0.00045274 | 0.00045356 | 0.00045209 | 0.00044575 | 0.00043423 | 0.00042042 | 0.00040933
232 | 36.1815 | 37.4978 | 0.0003859 | 0.00041966 | 0.00042121 | 0.0004226 | 0.00042249 | 0.00041975 | 0.0004121 | 0.00039838 | 0.00038597
233 | 36.3261 | 37.4831 | 0.00035786 | 0.00038821 | 0.00038967 | 0.0003908 | 0.00039183 | 0.00039092 | 0.00038423 | 0.00037068 | 0.00035794
234 | 36.4777 | 37.4735 | 0.00032534 | 0.00035525 | 0.00035665 | 0.00035774 | 0.00035877 | 0.000358 | 0.00035154 | 0.00033815 | 0.00032542
235 | 36.6326 | 37.469 | 0.00029081 | 0.00032056 | 0.00032187 | 0.0003229 | 0.00032388 | 0.00032313 | 0.00031679 | 0.00030352 | 0.0002909
236 | 36.7889 | 37.4686 | 0.00025527 | 0.00028474 | 0.00028594 | 0.00028689 | 0.00028782 | 0.00028704 | 0.00028084 | 0.00026771 | 0.00025535
237 | 36.9441 | 37.4714 | 0.00021957 | 0.00024884 | 0.00024986 | 0.00025068 | 0.00025147 | 0.00025056 | 0.00024427 | 0.00023154 | 0.00021966
238 | 37.0959 | 37.4772 | 0.00018431 | 0.00021266 | 0.00021352 | 0.00021423 | 0.00021491 | 0.00021391 | 0.00020775 | 0.00019558 | 0.0001844
239 | 37.2416 | 37.4856 | 0.00014988 | 0.00017643 | 0.00017714 | 0.00017774 | 0.0001783 | 0.00017721 | 0.00017131 | 0.00016006 | 0.00014995
240 | 37.3786 | 37.4961 | 0.00011835 | 0.00014044 | 0.00014115 | 0.00014171 | 0.00014218 | 0.00014142 | 0.00013733 | 0.0001295 | 0.00011846