## Input
Start | 2015-11-26 | 13:01 |  | Eng Units | Vacuum Purge Pressure Swing |  |  |  | Cycle | 576
End | 2015-11-26 | 13:15 | [6 empty] | Time Step
Version 3.23 |  | Desiccant |  |  |  |  | Vessel Data
|  | Drying Inlet |  |  | Drying Outlet
|  | Layer 1 | Layer 2 | Layer 3 | Layer 4 |  | OD | 12.75 | inches
| Type | Act Alumina | None | None | None |  | ID | 12 | inches
| Diameter (inches) | 0.125 |  |  |  |  | Length | 60 | inches
| Depth (%) | 100 | 0 | 0 | 0 |  | R-Value | 0.5 | ft^2-hr-F/Btu
| Shape Factor | 1 |  |  |  |  | Cp | 0.11 | Btu/lb-F
| 10% Aging Factor | 0 |  |  |  |  | Density | 490 | lb/ft^3
| 100% Aging Factor | 0 |  |  |  |  | Desiccant | 188.4954 | lb/tower
| Tortuosity | 5 | [7 empty] | 576 | Cycles
| Quantity per tower (lb) | 188.4954 | 0 | 0 | 0
|  |  | Operating Conditions | [5 empty] | Ambient Conditions
| Flow | Gas | Time | Flow | Temp. | Pressure | Dew Point |  | Temp | 100 | F
| Direction | Type | (min) | (scfm) | (F) | (psig) | (F) |  | Pressure | 14.7 | psia
Drying | Co-current | Air | 5 | 350 | 100 | 100 | 100
Stripping | Counter | Air | 4 | 21 | ***** | -10 | *****
Initial Bed Conditions
[9 empty] | Temp | 100 | (F)
[9 empty] | Dew Point | -40 | (F)
| Output Control |  |  | Numerical System
Output detailed data every |  |  |  | Bed Grids | 240
144 | cycles, |  |  | Bead Shells | 8
1 | min. during cycle, and |  |  | Time Step | 0.125
6 | inches thru bed. |  |  | Max. rate of temp. change | 50
Output plot data every | [6 empty] | Transport Coefficients
12 | cycles and
5 | minutes. |  |  |  | Gas-to-Vessel Heat Transfer Coefficient
Output material and energy balance every | [8 empty] | 0.64 | 0.33
144 | cycles and |  |  |  | Nu = | 2 | + | 0.369 | Re | Pr
5 | minutes during cycle.
Output temp. and conc. distribution every |  |  |  |  | Gas-to-Desiccant Mass Transfer Coefficient
144 | cycles | [7 empty] | 0.5 | 0.33
Plot Output Data Continuously |  |  | Yes |  | Sh = | 2 | + | 0.6 | Re | Sc
Output Iteration Counter |  |  | No
Name Excel File |  |  | Yes |  | Axial Dispersion Disabled |  |  | Yes

## Input - SI
Start | 2015-11-26 | 13:01 |  | Eng Units | Vacuum Purge Pressure Swing |  |  |  | Cycle | 576
End | 2015-11-26 | 13:15 | [6 empty] | Time Step
Version 3.23 |  | Desiccant |  |  |  |  | Vessel Data
|  | Drying Inlet |  |  | Drying Outlet
|  | Layer 1 | Layer 2 | Layer 3 | Layer 4 |  | OD | 324 | mm
| Type | Act Alumina | None | None | None |  | ID | 305 | mm
| Diameter (mm) | 3.2 |  |  |  |  | Length | 1,524 | mm
| Depth (%) | 100 | 0 | 0 | 0 |  | R-Value | 0.09 | m^2-C/W
| Shape Factor | 1 |  |  |  |  | Cp | 0.46 | kJ/kg-C
| 10% Aging Factor | 0 |  |  |  |  | Density | 7,850 | kg/m^3
| 100% Aging Factor | 0 |  |  |  |  | Desiccant | 85.4827 | lb/tower
| Tortuosity | 5 | [7 empty] | 576 | Cycles
| Quantity per tower (kg) | 85.4827 | 0 | 0 | 0
|  |  | Operating Conditions | [5 empty] | Ambient Conditions
| Flow | Gas | Time | Flow | Temp. | Pressure | Dew Point |  | Temp | 37.8 | C
| Direction | Type | (min) | (nm^3/hr) | (C) | (barg) | (C) |  | Pressure | 1.01 | bara
Drying | Co-current | Air | 5 | 608 | 37.8 | 6.9 | 37.8
Stripping | Counter | Air | 4 | 36 | ***** | -0.7 | *****
Initial Bed Conditions
[9 empty] | Temp | 37.8 | (C)
[9 empty] | Dew Point | -40 | (C)
| Output Control |  |  | Numerical System
Output detailed data every |  |  |  | Bed Grids | 240
144 | cycles, |  |  | Bead Shells | 8
1 | min. during cycle, and |  |  | Time Step | 0.125
6 | mm thru bed. |  |  | Max. rate of temp. change | 27.8
Output plot data every | [6 empty] | Transport Coefficients
12 | cycles and
5 | minutes. |  |  |  | Gas-to-Vessel Heat Transfer Coefficient
Output material and energy balance every | [8 empty] | 0.64 | 0.33
144 | cycles and |  |  |  | Nu = | 2 | + | 0.369 | Re | Pr
5 | minutes during cycle.
Output temp. and conc. distribution every |  |  |  |  | Gas-to-Desiccant Mass Transfer Coefficient
144 | cycles | [7 empty] | 0.5 | 0.33
Plot Output Data Continuously |  |  | Yes |  | Sh = | 2 | + | 0.6 | Re | Sc
Output Iteration Counter |  |  | No
Name Excel File |  |  | Yes |  | Axial Dispersion Disabled |  |  | Yes

## DesProp
Desiccant Properties
Activated Alumina
| Equilibrium Loading for New Desiccant (lb/lb) |  |  |  | nTemp | 4
|  | Temperature (F) |  |  | nRH | 25
Rel Hum | 0 | 200 | 400 | 600
1e-11 | 7.449e-06 | 4.809e-06 | 9.232e-07 | 8.339e-08 | Bulk Density | 48 | lb/ft^3
1e-10 | 1.888e-05 | 1.265e-05 | 2.852e-06 | 3.255e-07 | Bed Voidage | 0.4 | ft^3/ft^3
1e-09 | 4.787e-05 | 3.329e-05 | 8.809e-06 | 1.27e-06 | Heat of Adsorption | 1250 | Btu/lb
1e-08 | 0.0001214 | 8.757e-05 | 2.721e-05 | 4.958e-06 | SpecificHeat | 0.23 | Btu/lb-F
1e-07 | 0.0003077 | 0.0002304 | 8.406e-05 | 1.935e-05 | Particle Porosity | 0.6 | ft^3/ft^3
1e-06 | 0.00078 | 0.000606 | 0.0002596 | 7.553e-05
3e-06 | 0.001216 | 0.0009615 | 0.0004447 | 0.0001446
1e-05 | 0.001977 | 0.001594 | 0.0008021 | 0.0002948
3e-05 | 0.003082 | 0.002529 | 0.001374 | 0.0005646
0.0001 | 0.005013 | 0.004194 | 0.002478 | 0.001151
0.0003 | 0.007813 | 0.006654 | 0.004243 | 0.002203
0.001 | 0.01271 | 0.01103 | 0.007653 | 0.004491
0.003 | 0.01981 | 0.01751 | 0.01311 | 0.0086
0.01 | 0.0322 | 0.029 | 0.0236 | 0.0175
0.03 | 0.0502 | 0.0461 | 0.0405 | 0.0336
0.1 | 0.0817 | 0.0764 | 0.073 | 0.0684
0.3 | 0.126 | 0.126 | 0.126 | 0.126
0.4 | 0.15 | 0.15 | 0.15 | 0.15
0.5 | 0.175 | 0.175 | 0.175 | 0.175
0.6 | 0.212 | 0.212 | 0.212 | 0.212
0.7 | 0.262 | 0.262 | 0.262 | 0.262
0.8 | 0.325 | 0.325 | 0.325 | 0.325
0.9 | 0.376 | 0.376 | 0.376 | 0.376
1 | 0.416 | 0.416 | 0.416 | 0.416
1.5 | 0.616 | 0.616 | 0.616 | 0.616

## Gas Prop
Gas Transport Properties
|  |  | Drying | Stage
| Gas Type - | Air
| Molecular Weight - | 28.97
[5 empty] | Density | Diffusivity
|  | Thermal | Specific | Prandtl | at Atm. | at Atm. | Schmidt
Temp | Viscosity | Cond. | Heat | Number | Pressure | Pressure | Number
(F) | (lb/ft-sec) | (Btu/hr-ft-F) | (Btu/lb-F) |  | (lb/ft^3) | (ft^2/hr)
0 | 1.09e-05 | 0.01308 | 0.239 | 0.717 | 0.086324 | 0.7983 | 0.56942
100 | 1.28e-05 | 0.01548 | 0.241 | 0.7174 | 0.0709 | 1.0725 | 0.606
200 | 1.45e-05 | 0.0177 | 0.241 | 0.71075 | 0.060152 | 1.3724 | 0.63231
300 | 1.61e-05 | 0.0198 | 0.243 | 0.71133 | 0.052234 | 1.696 | 0.65424
400 | 1.76e-05 | 0.02172 | 0.246 | 0.71761 | 0.046158 | 2.0417 | 0.67232
500 | 1.9e-05 | 0.0237 | 0.248 | 0.71575 | 0.041348 | 2.4081 | 0.68694
600 | 2.03e-05 | 0.0255 | 0.25 | 0.71647 | 0.037446 | 2.7942 | 0.69845
|  |  | Stripping | Stage
| Gas Type - | Air
| Molecular Weight - | 28.97
[5 empty] | Density | Diffusivity
|  | Thermal | Specific | Prandtl | at Atm. | at Atm. | Schmidt
Temp | Viscosity | Cond. | Heat | Number | Pressure | Pressure | Number
(F) | (lb/ft-sec) | (Btu/hr-ft-F) | (Btu/lb-F) |  | (lb/ft^3) | (ft^2/hr)
0 | 1.09e-05 | 0.01308 | 0.239 | 0.717 | 0.086324 | 0.7983 | 0.56942
100 | 1.28e-05 | 0.01548 | 0.241 | 0.7174 | 0.0709 | 1.0725 | 0.606
200 | 1.45e-05 | 0.0177 | 0.241 | 0.71075 | 0.060152 | 1.3724 | 0.63231
300 | 1.61e-05 | 0.0198 | 0.243 | 0.71133 | 0.052234 | 1.696 | 0.65424
400 | 1.76e-05 | 0.02172 | 0.246 | 0.71761 | 0.046158 | 2.0417 | 0.67232
500 | 1.9e-05 | 0.0237 | 0.248 | 0.71575 | 0.041348 | 2.4081 | 0.68694
600 | 2.03e-05 | 0.0255 | 0.25 | 0.71647 | 0.037446 | 2.7942 | 0.69845

## DepVarVsTime
Time | Dew Point (F) |  |  |  |  | Loading (lb/lb) |  |  |  |  | Temperature (F)
(hr) | Drying In | 1/4 | 1/2 | 3/4 | Drying Out | Drying In | 1/4 | 1/2 | 3/4 | Drying Out | Drying In | 1/4 | 1/2 | 3/4 | Drying Out
1.9167 | 99.4239 | 45.7012 | -31.0998 | -36.9882 | -40.9809 | 0.29261 | 0.037743 | 0.01496 | 0.015174 | 0.010012 | 100.4204 | 121.594 | 119.1857 | 107.4435 | 114.1463
2 | 60.5979 | 2.4736 | -33.5075 | -36.5282 | -57.9172 | 0.27877 | 0.035202 | 0.014933 | 0.015181 | 0.0096368 | 69.8227 | 113.8752 | 116.2114 | 108.2917 | 110.3555
3.9167 | 99.6252 | 67.6629 | -26.5105 | -38.7869 | -46.9087 | 0.34324 | 0.079941 | 0.014971 | 0.01519 | 0.008272 | 100.2613 | 116.12 | 117.7549 | 103.4895 | 108.6946
4 | 68.4136 | 28.2082 | -34.3536 | -38.694 | -65.2775 | 0.33079 | 0.074598 | 0.014921 | 0.015193 | 0.0080524 | 74.8567 | 97.2338 | 114.2629 | 103.7467 | 106.6777
5.9167 | 99.6834 | 74.2842 | -9.2623 | -39.3127 | -50.4665 | 0.35736 | 0.10017 | 0.016724 | 0.01516 | 0.0074248 | 100.2153 | 113.6874 | 117.1226 | 102.557 | 105.5396
6 | 72.0166 | 39.9525 | -30.7481 | -39.4232 | -68.7425 | 0.34604 | 0.093911 | 0.016534 | 0.015162 | 0.0072592 | 77.4543 | 92.6517 | 113.2133 | 102.4046 | 104.6951
7.9167 | 99.709 | 77.5959 | 9.3438 | -39.5089 | -52.7937 | 0.36352 | 0.11187 | 0.022445 | 0.015115 | 0.0068758 | 100.1952 | 112.3034 | 116.4078 | 102.3197 | 103.6723
8 | 74.1044 | 45.8506 | -20.1636 | -39.7585 | -71.3755 | 0.35295 | 0.1056 | 0.021742 | 0.015116 | 0.0067384 | 79.0886 | 91.1106 | 111.3058 | 101.9305 | 103.2102
9.9167 | 99.7249 | 79.6084 | 22.9287 | -39.4759 | -54.5078 | 0.36705 | 0.12079 | 0.032252 | 0.015075 | 0.0064692 | 100.1829 | 111.4017 | 115.5247 | 102.2903 | 102.5686
10 | 75.4715 | 49.5805 | -8.1363 | -39.9342 | -73.4901 | 0.35699 | 0.11434 | 0.030839 | 0.015075 | 0.0063501 | 80.191 | 90.4022 | 108.7996 | 101.7525 | 102.0332
11.9167 | 99.7356 | 80.9277 | 32.388 | -39.1049 | -55.8897 | 0.36936 | 0.12705 | 0.041488 | 0.015061 | 0.0061484 | 100.1745 | 110.7867 | 114.6626 | 102.3337 | 101.911
12 | 76.4258 | 52.0949 | 2.1354 | -39.9852 | -75.2177 | 0.35966 | 0.12062 | 0.039402 | 0.01506 | 0.0060425 | 80.9698 | 90.1045 | 105.174 | 101.6931 | 101.1066
13.9167 | 99.7431 | 81.8453 | 38.3382 | -38.1915 | -57.0413 | 0.371 | 0.13173 | 0.050053 | 0.015106 | 0.0058866 | 100.1686 | 110.3477 | 114.0102 | 102.4028 | 101.5147
14 | 77.1211 | 53.8978 | 8.6816 | -39.8667 | -76.6729 | 0.36156 | 0.12534 | 0.047618 | 0.015101 | 0.0057907 | 81.5406 | 89.9657 | 103.4058 | 101.6827 | 100.3868
15.9167 | 99.7486 | 82.5095 | 42.3548 | -36.5176 | -58.0165 | 0.3722 | 0.13532 | 0.055033 | 0.015261 | 0.0056679 | 100.1643 | 110.0246 | 113.5002 | 102.4757 | 101.2747
16 | 77.6442 | 55.2277 | 13.6319 | -39.4879 | -77.9376 | 0.36296 | 0.12897 | 0.052234 | 0.015247 | 0.00558 | 81.9715 | 89.9083 | 101.904 | 101.6848 | 99.8336
17.9167 | 99.7528 | 83.0065 | 45.3994 | -33.9452 | -58.9058 | 0.37311 | 0.13811 | 0.059278 | 0.015592 | 0.0054819 | 100.161 | 109.78 | 113.0685 | 102.5424 | 101.1314
18 | 78.0458 | 56.2494 | 17.1242 | -38.7135 | -79.0646 | 0.36402 | 0.13179 | 0.056257 | 0.015564 | 0.0054007 | 82.3031 | 89.9004 | 100.5566 | 101.6769 | 99.4122
19.9167 | 99.756 | 83.3878 | 47.8251 | -30.4603 | -59.7127 | 0.37381 | 0.14031 | 0.063062 | 0.016193 | 0.0053227 | 100.1585 | 109.5909 | 112.6931 | 102.5984 | 101.0469
20 | 78.3615 | 57.0507 | 19.8723 | -37.4366 | -80.0683 | 0.36485 | 0.13403 | 0.059867 | 0.016142 | 0.0052472 | 82.5643 | 89.9115 | 99.6954 | 101.644 | 99.0922
21.9167 | 99.7586 | 83.686 | 49.7875 | -26.2107 | -60.4338 | 0.37437 | 0.14207 | 0.066418 | 0.017175 | 0.0051863 | 100.1565 | 109.4421 | 112.3651 | 102.6381 | 101.0006
22 | 78.6132 | 57.6906 | 22.0783 | -35.5642 | -80.9609 | 0.36551 | 0.13582 | 0.063098 | 0.017089 | 0.0051155 | 82.773 | 89.9331 | 99.0827 | 101.5698 | 98.8499
23.9167 | 99.7606 | 83.9222 | 51.2521 | -21.8489 | -61.0512 | 0.37482 | 0.1435 | 0.069256 | 0.018576 | 0.005069 | 100.1549 | 109.3233 | 112.1087 | 102.664 | 100.9794
24 | 78.8161 | 58.2074 | 23.8392 | -33.3413 | -81.7558 | 0.36603 | 0.13728 | 0.065907 | 0.018446 | 0.0050024 | 82.9413 | 89.9585 | 98.6387 | 101.4701 | 98.6672
25.9167 | 99.7623 | 84.1134 | 52.3528 | -17.907 | -61.5988 | 0.37518 | 0.14467 | 0.071635 | 0.019976 | 0.004968 | 100.1536 | 109.2274 | 111.9125 | 102.6794 | 100.9745
26 | 78.9824 | 58.6337 | 25.2534 | -30.1656 | -82.4652 | 0.36646 | 0.13847 | 0.068288 | 0.019769 | 0.0049048 | 83.0795 | 89.9871 | 98.3346 | 101.2488 | 98.53
27.9167 | 99.7636 | 84.2696 | 53.2264 | -14.2357 | -62.048 | 0.37548 | 0.14564 | 0.073622 | 0.021461 | 0.0048816 | 100.1525 | 109.1486 | 111.7524 | 102.6842 | 100.98
28 | 79.1201 | 58.9872 | 26.4048 | -26.9324 | -83.0645 | 0.36681 | 0.13946 | 0.070287 | 0.021196 | 0.0048213 | 83.194 | 90.0152 | 98.1449 | 100.9993 | 98.4264
29.9167 | 99.7648 | 84.3988 | 53.9415 | -10.8477 | -62.3905 | 0.37573 | 0.14645 | 0.075283 | 0.023141 | 0.0048097 | 100.1516 | 109.0838 | 111.6213 | 102.6787 | 100.9926
30 | 79.2349 | 59.2826 | 27.357 | -23.8393 | -83.4124 | 0.3671 | 0.14029 | 0.071968 | 0.022816 | 0.0047518 | 83.2896 | 90.0421 | 98.0377 | 100.7763 | 98.3496
31.9167 | 99.7657 | 84.5061 | 54.519 | -7.7337 | -62.6043 | 0.37593 | 0.14713 | 0.076676 | 0.025005 | 0.0047516 | 100.1509 | 109.029 | 111.5107 | 102.6648 | 101.0096
32 | 79.3318 | 59.533 | 28.1547 | -20.9329 | -83.7 | 0.36735 | 0.14099 | 0.073388 | 0.024616 | 0.0046954 | 83.3703 | 90.0674 | 97.9859 | 100.5525 | 98.2916
33.9167 | 99.7665 | 84.5981 | 55.006 | -4.8665 | -62.6505 | 0.37611 | 0.14772 | 0.077855 | 0.027032 | 0.0047066 | 100.1503 | 108.9827 | 111.4203 | 102.6456 | 101.0278
34 | 79.4147 | 59.7506 | 28.8329 | -18.2233 | -83.9022 | 0.36756 | 0.14159 | 0.074598 | 0.026578 | 0.0046516 | 83.4395 | 90.0929 | 97.9728 | 100.3202 | 98.248
35.9167 | 99.7672 | 84.6757 | 55.4094 | -2.3901 | -62.5319 | 0.37626 | 0.14822 | 0.078843 | 0.029121 | 0.0046747 | 100.1497 | 108.9439 | 111.3448 | 102.6244 | 101.0474
36 | 79.4857 | 59.9394 | 29.4105 | -15.7744 | -84.0106 | 0.36774 | 0.1421 | 0.075615 | 0.02863 | 0.0046204 | 83.4988 | 90.1201 | 97.995 | 100.097 | 98.2165
37.9167 | 99.7678 | 84.7428 | 55.7482 | -0.45636 | -62.2401 | 0.37639 | 0.14866 | 0.079689 | 0.031043 | 0.0046568 | 100.1493 | 108.9096 | 111.28 | 102.6068 | 101.0683
38 | 79.5474 | 60.0998 | 29.91 | -13.8015 | -84.0201 | 0.36789 | 0.14255 | 0.076485 | 0.030519 | 0.0046026 | 83.5503 | 90.1389 | 98.0389 | 99.9625 | 98.1928
39.9167 | 99.7683 | 84.7994 | 56.033 | 1.1688 | -61.7746 | 0.3765 | 0.14902 | 0.080371 | 0.032257 | 0.0046538 | 100.1489 | 108.8808 | 111.2255 | 102.5909 | 101.0892
40 | 79.5998 | 60.2388 | 30.3306 | -11.8215 | -83.9261 | 0.36802 | 0.14293 | 0.077184 | 0.03167 | 0.0045992 | 83.594 | 90.159 | 98.1127 | 99.8253 | 98.1772
41.9167 | 99.7687 | 84.8508 | 56.2952 | 2.602 | -61.1261 | 0.3766 | 0.14936 | 0.080926 | 0.033324 | 0.0046666 | 100.1485 | 108.8549 | 111.1764 | 102.5775 | 101.108
42 | 79.6474 | 60.3676 | 30.6952 | -10.0974 | -83.719 | 0.36814 | 0.14328 | 0.077745 | 0.032708 | 0.0046109 | 83.6338 | 90.1796 | 98.1904 | 99.6247 | 98.1642
43.9167 | 99.7691 | 84.8946 | 56.5058 | 3.883 | -60.2933 | 0.37669 | 0.14965 | 0.08136 | 0.034351 | 0.0046951 | 100.1482 | 108.8328 | 111.1352 | 102.5605 | 101.1281
44 | 79.6882 | 60.4745 | 31.0085 | -8.5649 | -83.4055 | 0.36824 | 0.14357 | 0.078188 | 0.033707 | 0.0046376 | 83.6679 | 90.1944 | 98.2757 | 99.4533 | 98.1565
45.9167 | 99.7694 | 84.9331 | 56.7023 | 5.0288 | -59.3137 | 0.37676 | 0.1499 | 0.081727 | 0.035333 | 0.0047399 | 100.148 | 108.8135 | 111.0979 | 102.5463 | 101.1455
46 | 79.7243 | 60.5747 | 31.2829 | -7.1856 | -82.9663 | 0.36833 | 0.14383 | 0.078563 | 0.034665 | 0.0046797 | 83.6983 | 90.2138 | 98.3557 | 99.3284 | 98.1513
47.9167 | 99.7698 | 84.9689 | 56.8854 | 6.0639 | -58.2178 | 0.37683 | 0.15014 | 0.082055 | 0.036272 | 0.0048027 | 100.1477 | 108.7957 | 111.0644 | 102.5331 | 101.1617
48 | 79.7579 | 60.6678 | 32.1448 | -5.9393 | -82.2262 | 0.36841 | 0.14408 | 0.078899 | 0.035582 | 0.004739 | 83.7264 | 90.2317 | 98.4253 | 99.2343 | 98.1457
49.9167 | 99.77 | 84.9999 | 57.0324 | 7.0007 | -57.014 | 0.37689 | 0.15034 | 0.082325 | 0.037169 | 0.0048856 | 100.1475 | 108.7801 | 111.0352 | 102.5161 | 101.1793
50 | 79.7868 | 60.7418 | 32.3959 | -4.8114 | -81.3614 | 0.36848 | 0.14429 | 0.079181 | 0.03646 | 0.0048176 | 83.7505 | 90.2405 | 98.4918 | 99.1541 | 98.1423
51.9167 | 99.7703 | 85.0254 | 57.1559 | 7.8493 | -55.697 | 0.37694 | 0.15051 | 0.082544 | 0.038026 | 0.0049893 | 100.1473 | 108.7666 | 111.0099 | 102.4986 | 101.1961
52 | 79.8111 | 60.8066 | 32.6566 | -3.7887 | -80.392 | 0.36854 | 0.14447 | 0.079417 | 0.037298 | 0.0049161 | 83.7708 | 90.2504 | 98.5519 | 99.0831 | 98.1411
53.9167 | 99.7705 | 85.0485 | 57.2783 | 8.6218 | -54.3346 | 0.37699 | 0.15067 | 0.082753 | 0.03884 | 0.0051145 | 100.1471 | 108.7548 | 110.9877 | 102.484 | 101.2105
54 | 79.8336 | 60.8702 | 32.9448 | -2.8603 | -79.3325 | 0.3686 | 0.14463 | 0.079633 | 0.038097 | 0.0050352 | 83.7897 | 90.2649 | 98.5972 | 99.0198 | 98.1398
55.9167 | 99.7707 | 85.0717 | 57.4021 | 9.3309 | -52.9554 | 0.37703 | 0.15082 | 0.082963 | 0.039612 | 0.0052617 | 100.147 | 108.7432 | 110.9648 | 102.4734 | 101.2217
56 | 79.8558 | 60.9351 | 33.1901 | -2.0155 | -78.2086 | 0.36865 | 0.14479 | 0.079842 | 0.038854 | 0.0051755 | 83.8085 | 90.2803 | 98.623 | 98.965 | 98.1366
57.9167 | 99.7709 | 85.093 | 57.5105 | 9.9834 | -51.5481 | 0.37707 | 0.15097 | 0.083151 | 0.040346 | 0.0054306 | 100.1468 | 108.7326 | 110.9444 | 102.4617 | 101.233
58 | 79.8764 | 60.9937 | 33.3934 | -1.2465 | -77.0456 | 0.3687 | 0.14494 | 0.080028 | 0.039575 | 0.0053365 | 83.8257 | 90.2936 | 98.6352 | 98.9129 | 98.1331
59.9167 | 99.7711 | 85.1117 | 57.6014 | 10.5818 | -50.1341 | 0.37711 | 0.15109 | 0.083317 | 0.041045 | 0.005621 | 100.1467 | 108.7231 | 110.9263 | 102.4474 | 101.2446
60 | 79.894 | 61.0397 | 33.5686 | -0.54084 | -75.8578 | 0.36875 | 0.14507 | 0.080194 | 0.040262 | 0.0055182 | 83.8404 | 90.2999 | 98.6394 | 98.8626 | 98.1304
61.9167 | 99.7712 | 85.1276 | 57.6729 | 11.1343 | -48.7651 | 0.37714 | 0.1512 | 0.083459 | 0.041708 | 0.0058325 | 100.1466 | 108.715 | 110.9111 | 102.4316 | 101.2562
62 | 79.909 | 61.0768 | 33.7218 | 0.10823 | -74.6628 | 0.36878 | 0.14518 | 0.080338 | 0.040914 | 0.0057203 | 83.853 | 90.3034 | 98.6444 | 98.8141 | 98.1283
63.9167 | 99.7713 | 85.1415 | 57.7419 | 11.6474 | -47.447 | 0.37717 | 0.15129 | 0.083588 | 0.042337 | 0.0060644 | 100.1465 | 108.7081 | 110.8969 | 102.4179 | 101.2667
64 | 79.9222 | 61.1142 | 33.8564 | 0.70591 | -73.4884 | 0.36882 | 0.14527 | 0.080468 | 0.041533 | 0.0059419 | 83.8641 | 90.3117 | 98.6464 | 98.7709 | 98.1267
65.9167 | 99.7714 | 85.1543 | 57.8074 | 12.1213 | -46.1466 | 0.37719 | 0.15138 | 0.083709 | 0.042931 | 0.0063126 | 100.1464 | 108.7017 | 110.8843 | 102.4052 | 101.2763
66 | 79.9343 | 61.147 | 33.9828 | 1.2563 | -72.35 | 0.36885 | 0.14536 | 0.08059 | 0.042119 | 0.0061793 | 83.8741 | 90.3174 | 98.6472 | 98.7317 | 98.1243
67.9167 | 99.7715 | 85.1658 | 57.8704 | 12.5549 | -44.907 | 0.37722 | 0.15146 | 0.083822 | 0.043493 | 0.006571 | 100.1464 | 108.6959 | 110.8729 | 102.3933 | 101.2848
68 | 79.9456 | 61.1795 | 34.098 | 1.7642 | -71.3204 | 0.36887 | 0.14544 | 0.080705 | 0.042672 | 0.0064267 | 83.8837 | 90.3254 | 98.6457 | 98.6963 | 98.1222
69.9167 | 99.7716 | 85.1789 | 57.949 | 12.97 | -43.7389 | 0.37724 | 0.15155 | 0.083948 | 0.044024 | 0.0068349 | 100.1463 | 108.6897 | 110.8592 | 102.3874 | 101.2891
70 | 79.9585 | 61.2234 | 34.2135 | 2.2357 | -70.3996 | 0.3689 | 0.14554 | 0.080829 | 0.043196 | 0.0066794 | 83.8946 | 90.3415 | 98.6322 | 98.6679 | 98.1181
71.9167 | 99.7718 | 85.1906 | 58.0057 | 13.3605 | -42.6547 | 0.37726 | 0.15163 | 0.084057 | 0.044526 | 0.0070992 | 100.1462 | 108.6838 | 110.8475 | 102.376 | 101.2959
72 | 79.9699 | 61.2519 | 34.3189 | 2.6713 | -69.6174 | 0.36893 | 0.14562 | 0.080938 | 0.043693 | 0.0069319 | 83.9041 | 90.3448 | 98.6256 | 98.6375 | 98.115
73.9167 | 99.7719 | 85.2015 | 58.0643 | 13.714 | -41.6281 | 0.37728 | 0.1517 | 0.08416 | 0.044993 | 0.0073497 | 100.1462 | 108.6784 | 110.8373 | 102.367 | 101.3017
74 | 79.9803 | 61.2828 | 34.4171 | 3.0748 | -68.8656 | 0.36896 | 0.1457 | 0.081041 | 0.04416 | 0.0071694 | 83.9129 | 90.3527 | 98.6192 | 98.6116 | 98.1116
75.9167 | 99.7719 | 85.2115 | 58.1134 | 14.022 | -40.6961 | 0.3773 | 0.15177 | 0.084253 | 0.045427 | 0.0075744 | 100.1461 | 108.6734 | 110.827 | 102.3597 | 101.3068
76 | 79.9901 | 61.3111 | 34.5088 | 3.4474 | -67.9805 | 0.36898 | 0.14577 | 0.081135 | 0.044598 | 0.007381 | 83.9211 | 90.3597 | 98.6156 | 98.5897 | 98.1088
77.9167 | 99.772 | 85.2207 | 58.1599 | 14.2957 | -39.9748 | 0.37732 | 0.15183 | 0.084339 | 0.045829 | 0.0077778 | 100.146 | 108.6689 | 110.818 | 102.3523 | 101.3123
78 | 79.9988 | 61.3349 | 34.5925 | 3.7902 | -67.0674 | 0.369 | 0.14583 | 0.081221 | 0.045006 | 0.0075715 | 83.9285 | 90.3642 | 98.6119 | 98.571 | 98.104
79.9167 | 99.7721 | 85.2288 | 58.1985 | 14.5399 | -39.158 | 0.37734 | 0.15188 | 0.084418 | 0.0462 | 0.0079634 | 100.146 | 108.6648 | 110.8098 | 102.3451 | 101.3178
80 | 80.0066 | 61.3547 | 34.6695 | 4.1049 | -66.2279 | 0.36902 | 0.14589 | 0.081301 | 0.045383 | 0.0077445 | 83.935 | 90.3667 | 98.6084 | 98.5568 | 98.0994
81.9167 | 99.7722 | 85.236 | 58.2322 | 14.7618 | -38.4002 | 0.37735 | 0.15193 | 0.084487 | 0.046543 | 0.0081329 | 100.1459 | 108.6612 | 110.8026 | 102.3388 | 101.323
82 | 80.0135 | 61.3737 | 34.7388 | 4.3948 | -65.4695 | 0.36904 | 0.14594 | 0.081371 | 0.045734 | 0.0079018 | 83.9408 | 90.3706 | 98.6075 | 98.5466 | 98.0956
83.9167 | 99.7722 | 85.2422 | 58.2588 | 14.9615 | -37.7276 | 0.37736 | 0.15197 | 0.084547 | 0.046858 | 0.0082892 | 100.1459 | 108.658 | 110.7966 | 102.3318 | 101.3285
84 | 80.0194 | 61.3864 | 34.8011 | 4.66 | -64.7931 | 0.36905 | 0.14598 | 0.081433 | 0.046057 | 0.0080468 | 83.9458 | 90.3701 | 98.6086 | 98.5399 | 98.0924
85.9167 | 99.7722 | 85.2473 | 58.2856 | 15.1443 | -37.1005 | 0.37737 | 0.15201 | 0.0846 | 0.047148 | 0.0084345 | 100.1458 | 108.6553 | 110.7913 | 102.326 | 101.3335
86 | 80.0243 | 61.4 | 34.8569 | 4.9038 | -64.1861 | 0.36906 | 0.14602 | 0.081488 | 0.046354 | 0.0081815 | 83.9498 | 90.3729 | 98.6107 | 98.5374 | 98.09
87.9167 | 99.7723 | 85.2524 | 58.3148 | 15.3112 | -36.5262 | 0.37738 | 0.15204 | 0.084654 | 0.047413 | 0.0085712 | 100.1457 | 108.6528 | 110.7848 | 102.3224 | 101.3372
88 | 80.0292 | 61.4162 | 34.9104 | 5.127 | -63.6333 | 0.36907 | 0.14605 | 0.081543 | 0.046626 | 0.0083081 | 83.954 | 90.3784 | 98.6094 | 98.5398 | 98.0873
89.9167 | 99.7723 | 85.2576 | 58.3461 | 15.4679 | -35.9869 | 0.37739 | 0.15208 | 0.084708 | 0.047656 | 0.0086996 | 100.1457 | 108.6503 | 110.7799 | 102.3189 | 101.3407
90 | 80.0343 | 61.4319 | 34.9632 | 5.3311 | -63.1325 | 0.36909 | 0.14609 | 0.081597 | 0.046875 | 0.008427 | 83.9583 | 90.3829 | 98.6077 | 98.5447 | 98.0842
91.9167 | 99.7724 | 85.2626 | 58.3714 | 15.6116 | -35.4795 | 0.3774 | 0.15211 | 0.084759 | 0.047878 | 0.0088213 | 100.1457 | 108.6479 | 110.7745 | 102.3156 | 101.3443
92 | 80.0391 | 61.4466 | 35.0125 | 5.5184 | -62.67 | 0.3691 | 0.14613 | 0.081649 | 0.047104 | 0.0085397 | 83.9624 | 90.387 | 98.606 | 98.5518 | 98.0814
93.9167 | 99.7724 | 85.2673 | 58.3958 | 15.744 | -35.0262 | 0.37741 | 0.15215 | 0.084808 | 0.048079 | 0.0089368 | 100.1456 | 108.6455 | 110.7696 | 102.3127 | 101.3475
94 | 80.0438 | 61.4593 | 35.0593 | 5.6883 | -62.2446 | 0.36911 | 0.14616 | 0.081698 | 0.047312 | 0.0086467 | 83.9664 | 90.3894 | 98.6039 | 98.5617 | 98.0783
95.9167 | 99.7725 | 85.2713 | 58.4161 | 15.8647 | -34.6273 | 0.37742 | 0.15217 | 0.084848 | 0.048262 | 0.0090446 | 100.1456 | 108.6435 | 110.7654 | 102.3089 | 101.351
96 | 80.0475 | 61.4685 | 35.1005 | 5.8422 | -61.8616 | 0.36912 | 0.14619 | 0.081739 | 0.0475 | 0.0087466 | 83.9694 | 90.3902 | 98.6047 | 98.5736 | 98.0761

## Detailed Output
Cycle - | 144 |  | Total Time - | 1431 | minutes |  | Cycle Time - | 1 | minutes | Flow - | 350 | scfm | [9 empty] | Desiccant - 1
|  | Stream | Stream | Stream |  | Dry Gas | Bed | Vessel |  | Average | Vessel | Bed | Particle | Center | [6 empty] | Surface | Center | [6 empty] | Surface | Average
Grid | Distance | Dew Pt | Rel Hum | Concen | Velocity | Density | Temp | Temp | Pressure | Load | HT Coef | MT Coef | Diff | Dew Pt | Dew Pt | Dew Pt | Dew Pt | Dew Pt | Dew Pt | Dew Pt | Dew Pt | Load | Load | Load | Load | Load | Load | Load | Load | Load
| (in) | (F) |  | (lb/ft^3) | (ft/min) | (lb/ft^3) | (F) | (F) | (psig) | (lb/lb) | (Btu/m-ft^2-F) | (ft/min) | (ft^2/min) | (F) | (F) | (F) | (F) | (F) | (F) | (F) | (F) | (lb/lb) | (lb/lb) | (lb/lb) | (lb/lb) | (lb/lb) | (lb/lb) | (lb/lb) | (lb/lb) | (lb/lb)
Inlet | --- | 100 | 1 | 0.0028511 | 60.8117 | 0.54878 | 100 | --- | 100 | --- |  |  | Radial Position (dimensionless)-> | 0.39689 | 0.57239 | 0.67863 | 0.75917 | 0.8255 | 0.8826 | 0.93313 | 0.97872 | 0.39689 | 0.57239 | 0.67863 | 0.75917 | 0.8255 | 0.8826 | 0.93313 | 0.97872
1 | 0.125 | 99.565 | 0.97922 | 0.0028159 | 60.8403 | 0.54852 | 100.3035 | 97.4888 | 99.9978 | 0.36927 | 0.4611 | 5.6477 | 0.00027506 | 96.3502 | 96.2847 | 96.1883 | 96.0839 | 95.9906 | 95.9488 | 96.1798 | 97.5338 | 0.36994 | 0.36903 | 0.3677 | 0.36626 | 0.36498 | 0.3644 | 0.36758 | 0.38431 | 0.36927
24 | 5.875 | 86.403 | 0.78611 | 0.0018927 | 60.0544 | 0.5557 | 94.1044 | 96.4233 | 99.8955 | 0.24113 | 0.45902 | 5.5774 | 0.00027074 | 80.9955 | 80.9186 | 80.8143 | 80.7053 | 80.6083 | 80.5446 | 80.654 | 81.9789 | 0.2421 | 0.24127 | 0.24015 | 0.23898 | 0.23795 | 0.23727 | 0.23844 | 0.25285 | 0.24113
48 | 11.875 | 69.4699 | 0.50972 | 0.0010887 | 59.5257 | 0.56064 | 90.0158 | 97.6784 | 99.7907 | 0.16036 | 0.45729 | 5.521 | 0.00026799 | 65.5692 | 65.3133 | 65.1436 | 65.02 | 64.9364 | 64.9174 | 65.1531 | 66.426 | 0.16135 | 0.16036 | 0.1597 | 0.15923 | 0.15891 | 0.15884 | 0.15974 | 0.16472 | 0.16036
72 | 17.875 | 57.7473 | 0.31864 | 0.00071846 | 59.7166 | 0.55885 | 91.8558 | 99.2183 | 99.6862 | 0.12121 | 0.45763 | 5.5456 | 0.00026959 | 54.4699 | 54.1455 | 53.9444 | 53.8043 | 53.715 | 53.7123 | 54.0213 | 55.3344 | 0.12199 | 0.12121 | 0.12072 | 0.12039 | 0.12018 | 0.12017 | 0.12091 | 0.12412 | 0.12121
96 | 23.875 | 45.3594 | 0.18383 | 0.00045203 | 60.0483 | 0.55576 | 94.8314 | 100.6939 | 99.5812 | 0.091657 | 0.45838 | 5.5865 | 0.00027202 | 40.8713 | 40.4787 | 40.2458 | 40.0888 | 39.9957 | 40.0285 | 40.5175 | 42.3417 | 0.092063 | 0.091516 | 0.091196 | 0.090981 | 0.090854 | 0.090899 | 0.09157 | 0.094177 | 0.091657
120 | 29.875 | 29.5583 | 0.090899 | 0.00024584 | 60.4271 | 0.55228 | 98.1439 | 101.4948 | 99.4756 | 0.067379 | 0.45927 | 5.6324 | 0.00027472 | 25.3575 | 25.0452 | 24.7931 | 24.5877 | 24.4347 | 24.3634 | 24.5993 | 26.1455 | 0.068039 | 0.067564 | 0.067185 | 0.066879 | 0.066653 | 0.066548 | 0.066897 | 0.069267 | 0.067379
144 | 35.875 | 10.7299 | 0.034923 | 0.00010051 | 60.6953 | 0.54984 | 100.334 | 101.7481 | 99.3694 | 0.044101 | 0.46026 | 5.6591 | 0.00027659 | 4.4364 | 4.4631 | 4.3482 | 4.179 | 4.0051 | 3.8704 | 3.9355 | 5.4139 | 0.044214 | 0.044245 | 0.044115 | 0.043925 | 0.043731 | 0.043582 | 0.043654 | 0.045346 | 0.044101
168 | 41.875 | -14.3687 | 0.0090923 | 2.7102e-05 | 60.8738 | 0.54822 | 101.5759 | 101.5517 | 99.2627 | 0.023617 | 0.46059 | 5.6804 | 0.00027777 | -22.6436 | -22.2331 | -22.0083 | -21.9177 | -21.93 | -21.9962 | -22.0007 | -20.8681 | 0.023215 | 0.023449 | 0.023579 | 0.023632 | 0.023625 | 0.023586 | 0.023584 | 0.024264 | 0.023617
192 | 47.875 | -34.8605 | 0.0026948 | 8.0777e-06 | 60.9492 | 0.54754 | 101.7755 | 101.1739 | 99.1558 | 0.015985 | 0.46065 | 5.6886 | 0.00027818 | -38.2901 | -38.1222 | -37.9981 | -37.8977 | -37.8304 | -37.8015 | -37.7948 | -37.5691 | 0.015804 | 0.015884 | 0.015944 | 0.015992 | 0.016025 | 0.016039 | 0.016042 | 0.016153 | 0.015985
216 | 53.875 | -42.7019 | 0.0016254 | 4.8137e-06 | 60.9593 | 0.54745 | 101.3463 | 100.9264 | 99.0488 | 0.013365 | 0.46053 | 5.6886 | 0.00027812 | -44.2748 | -44.3562 | -44.4122 | -44.4652 | -44.5287 | -44.6057 | -44.6765 | -44.5631 | 0.013434 | 0.013407 | 0.013389 | 0.013372 | 0.013351 | 0.013326 | 0.013303 | 0.01334 | 0.013365
240 | 59.875 | -62.25 | 0.00043175 | 1.2611e-06 | 60.9628 | 0.54742 | 100.8564 | 100.2739 | 98.9418 | 0.0050224 | 0.46039 | 5.6876 | 0.00027802 | -76.4768 | -77.2677 | -77.8206 | -78.2876 | -78.7044 | -79.1426 | -79.8121 | -79.9629 | 0.0052922 | 0.0051761 | 0.0050986 | 0.0050356 | 0.0049811 | 0.0049255 | 0.0048438 | 0.004826 | 0.0050224
Outlet |  | -62.25 | 0.00043175 | 1.2611e-06 |  | 0.54742 | 100.8564
Average | [6 empty] | 97.5221 | 99.9903 |  | 0.095468
Cycle - | 144 |  | Total Time - | 1432 | minutes |  | Cycle Time - | 2 | minutes | Flow - | 350 | scfm | [9 empty] | Desiccant - 1
|  | Stream | Stream | Stream |  | Dry Gas | Bed | Vessel |  | Average | Vessel | Bed | Particle | Center | [6 empty] | Surface | Center | [6 empty] | Surface | Average
Grid | Distance | Dew Pt | Rel Hum | Concen | Velocity | Density | Temp | Temp | Pressure | Load | HT Coef | MT Coef | Diff | Dew Pt | Dew Pt | Dew Pt | Dew Pt | Dew Pt | Dew Pt | Dew Pt | Dew Pt | Load | Load | Load | Load | Load | Load | Load | Load | Load
| (in) | (F) |  | (lb/ft^3) | (ft/min) | (lb/ft^3) | (F) | (F) | (psig) | (lb/lb) | (Btu/m-ft^2-F) | (ft/min) | (ft^2/min) | (F) | (F) | (F) | (F) | (F) | (F) | (F) | (F) | (lb/lb) | (lb/lb) | (lb/lb) | (lb/lb) | (lb/lb) | (lb/lb) | (lb/lb) | (lb/lb) | (lb/lb)
Inlet | --- | 100 | 1 | 0.0028511 | 60.8117 | 0.54878 | 100 | --- | 100 | --- |  |  | Radial Position (dimensionless)-> | 0.39689 | 0.57239 | 0.67863 | 0.75917 | 0.8255 | 0.8826 | 0.93313 | 0.97872 | 0.39689 | 0.57239 | 0.67863 | 0.75917 | 0.8255 | 0.8826 | 0.93313 | 0.97872
1 | 0.125 | 99.652 | 0.98373 | 0.0028237 | 60.8345 | 0.54858 | 100.2382 | 98.1635 | 99.9978 | 0.37105 | 0.4611 | 5.6477 | 0.00027501 | 96.2845 | 96.2159 | 96.1189 | 96.0174 | 95.9421 | 95.9968 | 96.5273 | 98.0824 | 0.36991 | 0.36897 | 0.36763 | 0.36623 | 0.36519 | 0.36594 | 0.37329 | 0.39124 | 0.37105
24 | 5.875 | 93.3054 | 0.74311 | 0.0023137 | 61.1148 | 0.54606 | 103.1307 | 97.3991 | 99.8947 | 0.24335 | 0.46217 | 5.6834 | 0.00027739 | 89.5161 | 89.4331 | 89.3245 | 89.214 | 89.1279 | 89.1591 | 89.7022 | 91.5277 | 0.24208 | 0.24122 | 0.24009 | 0.23895 | 0.23807 | 0.23839 | 0.24402 | 0.26398 | 0.24335
48 | 11.875 | 80.7139 | 0.55454 | 0.0015597 | 60.6434 | 0.55031 | 99.5206 | 97.1428 | 99.7874 | 0.16217 | 0.46043 | 5.6473 | 0.00027498 | 74.0938 | 73.8299 | 73.6581 | 73.5397 | 73.5013 | 73.7126 | 74.7075 | 77.3747 | 0.16131 | 0.16032 | 0.15969 | 0.15925 | 0.15911 | 0.15989 | 0.16363 | 0.1742 | 0.16217
72 | 17.875 | 64.0398 | 0.35654 | 0.00089287 | 60.141 | 0.5549 | 95.4635 | 97.924 | 99.6814 | 0.12221 | 0.45885 | 5.5951 | 0.00027225 | 57.5276 | 57.2024 | 57.004 | 56.8737 | 56.8354 | 57.0496 | 57.9735 | 60.4014 | 0.12196 | 0.12118 | 0.12071 | 0.12041 | 0.12032 | 0.12082 | 0.12303 | 0.12924 | 0.12221
96 | 23.875 | 48.3122 | 0.20142 | 0.00050463 | 60.1304 | 0.555 | 95.4785 | 99.399 | 99.576 | 0.092314 | 0.45863 | 5.5962 | 0.00027251 | 41.3836 | 40.9959 | 40.7696 | 40.6296 | 40.6157 | 40.9481 | 42.1511 | 44.8777 | 0.092041 | 0.091502 | 0.091191 | 0.091 | 0.090981 | 0.091436 | 0.093128 | 0.097234 | 0.092314
120 | 29.875 | 30.9768 | 0.099032 | 0.00026255 | 60.3572 | 0.55292 | 97.4459 | 100.5922 | 99.4704 | 0.067848 | 0.45908 | 5.6244 | 0.00027421 | 24.8806 | 24.5669 | 24.3175 | 24.1185 | 23.9897 | 24.0494 | 24.7791 | 27.2282 | 0.068028 | 0.06755 | 0.067175 | 0.066878 | 0.066688 | 0.066776 | 0.067873 | 0.071813 | 0.067848
144 | 35.875 | 12.2081 | 0.038357 | 0.0001082 | 60.6224 | 0.5505 | 99.6242 | 101.3093 | 99.3643 | 0.044408 | 0.45966 | 5.6564 | 0.00027608 | 4.0013 | 4.0232 | 3.9066 | 3.7389 | 3.5726 | 3.4909 | 3.9122 | 6.5631 | 0.044215 | 0.044239 | 0.044107 | 0.043919 | 0.043734 | 0.043643 | 0.044114 | 0.047295 | 0.044408
168 | 41.875 | -13.277 | 0.0098218 | 2.8819e-05 | 60.816 | 0.54874 | 101.0167 | 101.4591 | 99.2578 | 0.023724 | 0.46043 | 5.6734 | 0.00027737 | -22.9395 | -22.5308 | -22.309 | -22.2209 | -22.2329 | -22.2843 | -22.1173 | -19.9884 | 0.023216 | 0.02345 | 0.023578 | 0.02363 | 0.023623 | 0.023593 | 0.023691 | 0.025014 | 0.023724
192 | 47.875 | -34.5225 | 0.0027675 | 8.2542e-06 | 60.9324 | 0.5477 | 101.5964 | 101.2764 | 99.1509 | 0.016002 | 0.46059 | 5.6863 | 0.00027806 | -38.3766 | -38.2087 | -38.0848 | -37.9849 | -37.9183 | -37.8891 | -37.8634 | -37.4106 | 0.015804 | 0.015884 | 0.015944 | 0.015992 | 0.016025 | 0.016039 | 0.016052 | 0.016276 | 0.016002
216 | 53.875 | -42.4432 | 0.0016358 | 4.8937e-06 | 61.0009 | 0.54708 | 101.7052 | 101.0673 | 99.0439 | 0.013372 | 0.46063 | 5.6932 | 0.0002784 | -44.1048 | -44.1861 | -44.2421 | -44.2956 | -44.3594 | -44.4355 | -44.4926 | -44.2354 | 0.013434 | 0.013407 | 0.013389 | 0.013371 | 0.013351 | 0.013326 | 0.013307 | 0.013391 | 0.013372
240 | 59.875 | -61.6818 | 0.00044157 | 1.3116e-06 | 61.0301 | 0.54682 | 101.4513 | 100.483 | 98.9368 | 0.0050339 | 0.46056 | 5.6955 | 0.00027848 | -76.2243 | -77.015 | -77.5678 | -78.0346 | -78.4518 | -78.8921 | -79.5466 | -78.9505 | 0.0052921 | 0.005176 | 0.0050986 | 0.0050355 | 0.0049809 | 0.0049251 | 0.0048452 | 0.0049178 | 0.0050339
Outlet |  | -61.6818 | 0.00044157 | 1.3116e-06 |  | 0.54682 | 101.4513
Average | [6 empty] | 99.6202 | 99.7093 |  | 0.09619
Cycle - | 144 |  | Total Time - | 1433 | minutes |  | Cycle Time - | 3 | minutes | Flow - | 350 | scfm | [9 empty] | Desiccant - 1
|  | Stream | Stream | Stream |  | Dry Gas | Bed | Vessel |  | Average | Vessel | Bed | Particle | Center | [6 empty] | Surface | Center | [6 empty] | Surface | Average
Grid | Distance | Dew Pt | Rel Hum | Concen | Velocity | Density | Temp | Temp | Pressure | Load | HT Coef | MT Coef | Diff | Dew Pt | Dew Pt | Dew Pt | Dew Pt | Dew Pt | Dew Pt | Dew Pt | Dew Pt | Load | Load | Load | Load | Load | Load | Load | Load | Load
| (in) | (F) |  | (lb/ft^3) | (ft/min) | (lb/ft^3) | (F) | (F) | (psig) | (lb/lb) | (Btu/m-ft^2-F) | (ft/min) | (ft^2/min) | (F) | (F) | (F) | (F) | (F) | (F) | (F) | (F) | (lb/lb) | (lb/lb) | (lb/lb) | (lb/lb) | (lb/lb) | (lb/lb) | (lb/lb) | (lb/lb) | (lb/lb)
Inlet | --- | 100 | 1 | 0.0028511 | 60.8117 | 0.54878 | 100 | --- | 100 | --- |  |  | Radial Position (dimensionless)-> | 0.39689 | 0.57239 | 0.67863 | 0.75917 | 0.8255 | 0.8826 | 0.93313 | 0.97872 | 0.39689 | 0.57239 | 0.67863 | 0.75917 | 0.8255 | 0.8826 | 0.93313 | 0.97872
1 | 0.125 | 99.7019 | 0.98635 | 0.0028281 | 60.8311 | 0.54861 | 100.1996 | 98.6619 | 99.9978 | 0.3725 | 0.4611 | 5.6477 | 0.00027498 | 96.245 | 96.1735 | 96.0763 | 95.981 | 95.9404 | 96.1193 | 96.8898 | 98.3935 | 0.36989 | 0.3689 | 0.36756 | 0.36625 | 0.36569 | 0.36815 | 0.37828 | 0.39524 | 0.3725
24 | 5.875 | 93.9752 | 0.73752 | 0.0023582 | 61.2271 | 0.54506 | 104.0837 | 98.926 | 99.8947 | 0.2446 | 0.46242 | 5.6939 | 0.00027809 | 90.4136 | 90.3268 | 90.2178 | 90.1138 | 90.0678 | 90.2554 | 91.0572 | 92.648 | 0.24206 | 0.24116 | 0.24004 | 0.23897 | 0.23849 | 0.24042 | 0.24878 | 0.26692 | 0.2446
48 | 11.875 | 86.4115 | 0.54517 | 0.0018525 | 61.4334 | 0.54323 | 106.2784 | 98.787 | 99.7866 | 0.16385 | 0.46286 | 5.7259 | 0.00027998 | 80.1358 | 79.8679 | 79.7019 | 79.6255 | 79.7648 | 80.442 | 82.0384 | 84.4565 | 0.16126 | 0.16028 | 0.15968 | 0.15941 | 0.15991 | 0.16238 | 0.16839 | 0.17947 | 0.16385
72 | 17.875 | 74.0166 | 0.38401 | 0.0012382 | 61.1739 | 0.54553 | 104.3861 | 98.573 | 99.6786 | 0.12382 | 0.46206 | 5.7054 | 0.00027884 | 65.0783 | 64.7478 | 64.5542 | 64.4635 | 64.5956 | 65.3008 | 67.1559 | 70.5902 | 0.12192 | 0.12116 | 0.12071 | 0.12051 | 0.12081 | 0.12244 | 0.12692 | 0.13606 | 0.12382
96 | 23.875 | 56.0137 | 0.22919 | 0.00066428 | 60.7149 | 0.54966 | 100.5823 | 99.0863 | 99.5714 | 0.093296 | 0.46066 | 5.6584 | 0.00027629 | 45.521 | 45.1353 | 44.9192 | 44.828 | 45.0003 | 45.8157 | 47.8688 | 51.6903 | 0.092017 | 0.091488 | 0.091194 | 0.091071 | 0.091304 | 0.092426 | 0.09539 | 0.10148 | 0.093296
120 | 29.875 | 35.5984 | 0.11127 | 0.00030781 | 60.5298 | 0.55134 | 98.9384 | 100.0031 | 99.4651 | 0.068447 | 0.45958 | 5.6452 | 0.00027533 | 25.8764 | 25.5603 | 25.3135 | 25.1252 | 25.0507 | 25.332 | 26.6321 | 29.9477 | 0.068017 | 0.067537 | 0.067166 | 0.066886 | 0.066776 | 0.067194 | 0.069191 | 0.074808 | 0.068447
144 | 35.875 | 14.2296 | 0.042604 | 0.00011942 | 60.6031 | 0.55067 | 99.4011 | 100.8471 | 99.3589 | 0.04475 | 0.45961 | 5.6545 | 0.00027593 | 3.8647 | 3.8819 | 3.7636 | 3.5979 | 3.447 | 3.4684 | 4.395 | 8.6097 | 0.044215 | 0.044234 | 0.044101 | 0.043914 | 0.043746 | 0.04377 | 0.044824 | 0.049199 | 0.04475
168 | 41.875 | -12.1811 | 0.010621 | 3.0643e-05 | 60.7543 | 0.5493 | 100.4181 | 101.2511 | 99.2525 | 0.023841 | 0.46026 | 5.666 | 0.00027694 | -23.2566 | -22.8496 | -22.631 | -22.5451 | -22.5555 | -22.5771 | -22.1703 | -19.1923 | 0.023218 | 0.02345 | 0.023578 | 0.023628 | 0.023622 | 0.023609 | 0.02385 | 0.025776 | 0.023841
192 | 47.875 | -34.2946 | 0.0028505 | 8.3808e-06 | 60.88 | 0.54817 | 101.0885 | 101.2614 | 99.1457 | 0.01602 | 0.46044 | 5.6799 | 0.0002777 | -38.623 | -38.4553 | -38.3317 | -38.2324 | -38.1665 | -38.1358 | -38.0813 | -37.4068 | 0.015804 | 0.015884 | 0.015944 | 0.015992 | 0.016024 | 0.016039 | 0.016066 | 0.016404 | 0.01602
216 | 53.875 | -42.4533 | 0.0016467 | 4.8926e-06 | 60.9771 | 0.54729 | 101.4611 | 101.1683 | 99.0388 | 0.013379 | 0.46055 | 5.6901 | 0.00027823 | -44.2209 | -44.3021 | -44.3583 | -44.4121 | -44.4761 | -44.5507 | -44.5884 | -44.2064 | 0.013434 | 0.013407 | 0.013389 | 0.013371 | 0.01335 | 0.013326 | 0.013314 | 0.013439 | 0.013379
240 | 59.875 | -61.3586 | 0.00044964 | 1.3416e-06 | 61.0503 | 0.54664 | 101.6112 | 100.7264 | 98.9317 | 0.0050456 | 0.4606 | 5.6975 | 0.00027861 | -76.157 | -76.9477 | -77.5004 | -77.9672 | -78.3848 | -78.8271 | -79.4565 | -78.1614 | 0.005292 | 0.0051759 | 0.0050985 | 0.0050354 | 0.0049808 | 0.0049247 | 0.0048478 | 0.0050098 | 0.0050456
Outlet |  | -61.3586 | 0.00044964 | 1.3416e-06 |  | 0.54664 | 101.6112
Average | [6 empty] | 101.7842 | 99.9824 |  | 0.096912
Cycle - | 144 |  | Total Time - | 1434 | minutes |  | Cycle Time - | 4 | minutes | Flow - | 350 | scfm | [9 empty] | Desiccant - 1
|  | Stream | Stream | Stream |  | Dry Gas | Bed | Vessel |  | Average | Vessel | Bed | Particle | Center | [6 empty] | Surface | Center | [6 empty] | Surface | Average
Grid | Distance | Dew Pt | Rel Hum | Concen | Velocity | Density | Temp | Temp | Pressure | Load | HT Coef | MT Coef | Diff | Dew Pt | Dew Pt | Dew Pt | Dew Pt | Dew Pt | Dew Pt | Dew Pt | Dew Pt | Load | Load | Load | Load | Load | Load | Load | Load | Load
| (in) | (F) |  | (lb/ft^3) | (ft/min) | (lb/ft^3) | (F) | (F) | (psig) | (lb/lb) | (Btu/m-ft^2-F) | (ft/min) | (ft^2/min) | (F) | (F) | (F) | (F) | (F) | (F) | (F) | (F) | (lb/lb) | (lb/lb) | (lb/lb) | (lb/lb) | (lb/lb) | (lb/lb) | (lb/lb) | (lb/lb) | (lb/lb)
Inlet | --- | 100 | 1 | 0.0028511 | 60.8117 | 0.54878 | 100 | --- | 100 | --- |  |  | Radial Position (dimensionless)-> | 0.39689 | 0.57239 | 0.67863 | 0.75917 | 0.8255 | 0.8826 | 0.93313 | 0.97872 | 0.39689 | 0.57239 | 0.67863 | 0.75917 | 0.8255 | 0.8826 | 0.93313 | 0.97872
1 | 0.125 | 99.736 | 0.98814 | 0.0028312 | 60.8288 | 0.54863 | 100.1736 | 99.0313 | 99.9978 | 0.37373 | 0.4611 | 5.6477 | 0.00027496 | 96.2178 | 96.1435 | 96.0471 | 95.9631 | 95.9724 | 96.2822 | 97.2038 | 98.6053 | 0.36987 | 0.36884 | 0.36751 | 0.36635 | 0.36648 | 0.37076 | 0.38205 | 0.39798 | 0.37373
24 | 5.875 | 94.1597 | 0.74154 | 0.0023716 | 61.2305 | 0.54503 | 104.0922 | 100.1236 | 99.8947 | 0.24576 | 0.46243 | 5.6939 | 0.0002781 | 90.4194 | 90.3293 | 90.2215 | 90.1316 | 90.1466 | 90.4792 | 91.3966 | 92.8609 | 0.24203 | 0.2411 | 0.23999 | 0.23907 | 0.23922 | 0.24265 | 0.25228 | 0.26976 | 0.24576
48 | 11.875 | 87.4816 | 0.54431 | 0.0019125 | 61.5773 | 0.54196 | 107.4958 | 100.7263 | 99.7865 | 0.16507 | 0.46321 | 5.7404 | 0.00028089 | 81.2109 | 80.9474 | 80.808 | 80.836 | 81.2338 | 82.2523 | 83.9283 | 85.9361 | 0.1612 | 0.16025 | 0.15975 | 0.15985 | 0.16129 | 0.16504 | 0.17145 | 0.18172 | 0.16507
72 | 17.875 | 78.6679 | 0.38573 | 0.0014327 | 61.7698 | 0.54027 | 109.5276 | 100.7218 | 99.6778 | 0.12531 | 0.46359 | 5.7699 | 0.00028267 | 69.4035 | 69.0763 | 68.9131 | 68.9522 | 69.4469 | 70.7843 | 73.1794 | 76.3367 | 0.12187 | 0.12113 | 0.12077 | 0.12085 | 0.12197 | 0.12508 | 0.13108 | 0.13969 | 0.12531
96 | 23.875 | 64.7077 | 0.246 | 0.00089278 | 61.6369 | 0.54144 | 108.6773 | 100.5531 | 99.5691 | 0.094648 | 0.46312 | 5.763 | 0.0002823 | 52.0544 | 51.6724 | 51.4883 | 51.5341 | 52.0978 | 53.6677 | 56.6642 | 60.9888 | 0.091987 | 0.091474 | 0.091229 | 0.09129 | 0.092046 | 0.094227 | 0.098712 | 0.10622 | 0.094648
120 | 29.875 | 44.2402 | 0.12956 | 0.00042539 | 61.2146 | 0.54517 | 105.0367 | 100.4899 | 99.4611 | 0.069392 | 0.46185 | 5.7194 | 0.00027986 | 29.9451 | 29.6243 | 29.3802 | 29.2153 | 29.2521 | 29.8965 | 32.6777 | 38.0314 | 0.068004 | 0.067522 | 0.067159 | 0.066916 | 0.06697 | 0.06793 | 0.071249 | 0.079387 | 0.069392
144 | 35.875 | 18.6569 | 0.048816 | 0.00014702 | 60.8862 | 0.54811 | 101.9422 | 100.7656 | 99.3539 | 0.04515 | 0.46079 | 5.6828 | 0.00027782 | 5.4221 | 5.4346 | 5.3142 | 5.1516 | 5.0304 | 5.2355 | 6.9092 | 12.6616 | 0.044215 | 0.044229 | 0.044094 | 0.043912 | 0.043777 | 0.044005 | 0.045951 | 0.051015 | 0.04515
168 | 41.875 | -10.1159 | 0.011753 | 3.4274e-05 | 60.7989 | 0.5489 | 100.7976 | 101.0543 | 99.2471 | 0.023975 | 0.46038 | 5.6719 | 0.00027723 | -23.051 | -22.6451 | -22.4289 | -22.345 | -22.3515 | -22.3252 | -21.6223 | -17.8213 | 0.023219 | 0.023451 | 0.023577 | 0.023626 | 0.023622 | 0.023638 | 0.024058 | 0.026612 | 0.023975
192 | 47.875 | -33.8682 | 0.0029616 | 8.614e-06 | 60.8414 | 0.54851 | 100.7062 | 101.1394 | 99.1404 | 0.01604 | 0.46034 | 5.6755 | 0.00027743 | -38.8084 | -38.6408 | -38.5174 | -38.4187 | -38.3534 | -38.32 | -38.2277 | -37.3286 | 0.015804 | 0.015885 | 0.015944 | 0.015992 | 0.016024 | 0.01604 | 0.016086 | 0.01654 | 0.01604
216 | 53.875 | -42.5337 | 0.0016603 | 4.8705e-06 | 60.9308 | 0.54771 | 101.0089 | 101.1547 | 99.0336 | 0.013385 | 0.46042 | 5.6846 | 0.00027791 | -44.4359 | -44.5172 | -44.5735 | -44.6276 | -44.6918 | -44.7641 | -44.778 | -44.286 | 0.013434 | 0.013407 | 0.013389 | 0.013371 | 0.01335 | 0.013327 | 0.013322 | 0.013484 | 0.013385
240 | 59.875 | -61.2111 | 0.00045813 | 1.3564e-06 | 61.023 | 0.54688 | 101.3353 | 100.8829 | 98.9266 | 0.0050573 | 0.46052 | 5.6941 | 0.00027842 | -76.275 | -77.0657 | -77.6184 | -78.0852 | -78.5034 | -78.9475 | -79.5425 | -77.6015 | 0.0052919 | 0.0051758 | 0.0050984 | 0.0050354 | 0.0049806 | 0.0049243 | 0.0048516 | 0.0051007 | 0.0050573
Outlet |  | -61.2111 | 0.00045813 | 1.3564e-06 |  | 0.54688 | 101.3353
Average | [6 empty] | 104.0322 | 100.6921 |  | 0.097634
Cycle - | 144 |  | Total Time - | 1435 | minutes |  | Cycle Time - | 5 | minutes | Flow - | 350 | scfm | [9 empty] | Desiccant - 1
|  | Stream | Stream | Stream |  | Dry Gas | Bed | Vessel |  | Average | Vessel | Bed | Particle | Center | [6 empty] | Surface | Center | [6 empty] | Surface | Average
Grid | Distance | Dew Pt | Rel Hum | Concen | Velocity | Density | Temp | Temp | Pressure | Load | HT Coef | MT Coef | Diff | Dew Pt | Dew Pt | Dew Pt | Dew Pt | Dew Pt | Dew Pt | Dew Pt | Dew Pt | Load | Load | Load | Load | Load | Load | Load | Load | Load
| (in) | (F) |  | (lb/ft^3) | (ft/min) | (lb/ft^3) | (F) | (F) | (psig) | (lb/lb) | (Btu/m-ft^2-F) | (ft/min) | (ft^2/min) | (F) | (F) | (F) | (F) | (F) | (F) | (F) | (F) | (lb/lb) | (lb/lb) | (lb/lb) | (lb/lb) | (lb/lb) | (lb/lb) | (lb/lb) | (lb/lb) | (lb/lb)
Inlet | --- | 100 | 1 | 0.0028511 | 60.8117 | 0.54878 | 100 | --- | 100 | --- |  |  | Radial Position (dimensionless)-> | 0.39689 | 0.57239 | 0.67863 | 0.75917 | 0.8255 | 0.8826 | 0.93313 | 0.97872 | 0.39689 | 0.57239 | 0.67863 | 0.75917 | 0.8255 | 0.8826 | 0.93313 | 0.97872
1 | 0.125 | 99.7606 | 0.98943 | 0.0028334 | 60.8271 | 0.54864 | 100.1549 | 99.3054 | 99.9978 | 0.37482 | 0.4611 | 5.6477 | 0.00027495 | 96.1977 | 96.1208 | 96.0265 | 95.9598 | 96.0295 | 96.4545 | 97.4464 | 98.7577 | 0.36985 | 0.36878 | 0.36748 | 0.36656 | 0.36752 | 0.37342 | 0.38497 | 0.39996 | 0.37482
24 | 5.875 | 94.3246 | 0.74617 | 0.0023839 | 61.2285 | 0.54505 | 104.0543 | 101.0214 | 99.8947 | 0.24691 | 0.46242 | 5.6935 | 0.00027807 | 90.3813 | 90.2882 | 90.1836 | 90.1158 | 90.202 | 90.6532 | 91.633 | 93.0436 | 0.24201 | 0.24105 | 0.23997 | 0.23927 | 0.24016 | 0.24484 | 0.25519 | 0.27282 | 0.24691
48 | 11.875 | 87.8717 | 0.54899 | 0.0019359 | 61.5959 | 0.5418 | 107.627 | 102.2813 | 99.7865 | 0.16618 | 0.46325 | 5.742 | 0.00028099 | 81.3138 | 81.0614 | 80.9733 | 81.1448 | 81.7717 | 82.9606 | 84.5949 | 86.4124 | 0.16115 | 0.16024 | 0.15992 | 0.16054 | 0.16282 | 0.16726 | 0.17361 | 0.18391 | 0.16618
72 | 17.875 | 79.9755 | 0.38935 | 0.0014926 | 61.9078 | 0.53907 | 110.6923 | 102.9131 | 99.6777 | 0.12654 | 0.46393 | 5.7842 | 0.00028354 | 70.3656 | 70.0559 | 69.9694 | 70.2338 | 71.1316 | 72.8507 | 75.2825 | 78.011 | 0.12183 | 0.12113 | 0.12094 | 0.12153 | 0.12358 | 0.12771 | 0.13399 | 0.14159 | 0.12654
96 | 23.875 | 68.7582 | 0.25143 | 0.0010201 | 62.109 | 0.53732 | 112.7972 | 103.0368 | 99.5685 | 0.095932 | 0.46433 | 5.8147 | 0.00028538 | 55.3513 | 54.9895 | 54.8976 | 55.2315 | 56.3728 | 58.6535 | 62.0131 | 65.9124 | 0.091954 | 0.091473 | 0.091352 | 0.091794 | 0.093342 | 0.09661 | 0.10188 | 0.10906 | 0.095932
120 | 29.875 | 52.1817 | 0.14169 | 0.00056565 | 62.0184 | 0.5381 | 112.1933 | 102.5251 | 99.4592 | 0.070561 | 0.46397 | 5.8112 | 0.0002852 | 35.7175 | 35.347 | 35.0802 | 34.9614 | 35.278 | 36.7721 | 40.608 | 47.3366 | 0.067987 | 0.067504 | 0.06716 | 0.067008 | 0.067415 | 0.069398 | 0.074996 | 0.083023 | 0.070561
144 | 35.875 | 25.8423 | 0.056144 | 0.00020347 | 61.6233 | 0.54156 | 108.6255 | 101.8591 | 99.3504 | 0.04571 | 0.46279 | 5.7701 | 0.00028281 | 9.4952 | 9.5023 | 9.3791 | 9.2235 | 9.1667 | 9.7057 | 12.4163 | 19.6104 | 0.044215 | 0.044223 | 0.044086 | 0.043914 | 0.043852 | 0.044451 | 0.047695 | 0.053246 | 0.04571
168 | 41.875 | -5.5599 | 0.01351 | 4.3486e-05 | 61.1855 | 0.54543 | 104.3232 | 101.3715 | 99.2426 | 0.024152 | 0.46145 | 5.7189 | 0.00027986 | -21.1663 | -20.7589 | -20.5441 | -20.4612 | -20.4599 | -20.3585 | -19.2688 | -14.4591 | 0.023221 | 0.023452 | 0.023576 | 0.023624 | 0.023625 | 0.023684 | 0.02434 | 0.027694 | 0.024152
192 | 47.875 | -32.3663 | 0.0031525 | 9.4415e-06 | 60.957 | 0.54747 | 101.7451 | 101.1147 | 99.1354 | 0.016063 | 0.46066 | 5.69 | 0.00027821 | -38.3025 | -38.1345 | -38.0109 | -37.9126 | -37.8475 | -37.8097 | -37.6689 | -36.5095 | 0.015805 | 0.015885 | 0.015945 | 0.015992 | 0.016024 | 0.016042 | 0.016111 | 0.016702 | 0.016063
216 | 53.875 | -42.3338 | 0.0016866 | 4.9361e-06 | 60.9246 | 0.54777 | 100.9267 | 101.0737 | 99.0285 | 0.013392 | 0.4604 | 5.6841 | 0.00027786 | -44.4753 | -44.5566 | -44.613 | -44.6673 | -44.7317 | -44.8007 | -44.7874 | -44.1918 | 0.013434 | 0.013407 | 0.013389 | 0.013371 | 0.01335 | 0.013327 | 0.013332 | 0.013529 | 0.013392
240 | 59.875 | -61.0512 | 0.00046831 | 1.3727e-06 | 60.9871 | 0.5472 | 100.9794 | 100.9201 | 98.9215 | 0.005069 | 0.46041 | 5.6899 | 0.00027816 | -76.4271 | -77.2178 | -77.7706 | -78.2375 | -78.6562 | -79.1016 | -79.6537 | -77.1168 | 0.0052918 | 0.0051757 | 0.0050983 | 0.0050353 | 0.0049805 | 0.004924 | 0.0048565 | 0.0051902 | 0.005069
Outlet |  | -61.0512 | 0.00046831 | 1.3727e-06 |  | 0.54721 | 100.9794
Average | [6 empty] | 106.3848 | 101.7554 |  | 0.098354
Cycle - | 144 |  | Total Time - | 1436 | minutes |  | Cycle Time - | 6 | minutes | Flow - | 21 | scfm | [9 empty] | Desiccant - 1
|  | Stream | Stream | Stream |  | Dry Gas | Bed | Vessel |  | Average | Vessel | Bed | Particle | Center | [6 empty] | Surface | Center | [6 empty] | Surface | Average
Grid | Distance | Dew Pt | Rel Hum | Concen | Velocity | Density | Temp | Temp | Pressure | Load | HT Coef | MT Coef | Diff | Dew Pt | Dew Pt | Dew Pt | Dew Pt | Dew Pt | Dew Pt | Dew Pt | Dew Pt | Load | Load | Load | Load | Load | Load | Load | Load | Load
| (in) | (F) |  | (lb/ft^3) | (ft/min) | (lb/ft^3) | (F) | (F) | (psig) | (lb/lb) | (Btu/m-ft^2-F) | (ft/min) | (ft^2/min) | (F) | (F) | (F) | (F) | (F) | (F) | (F) | (F) | (lb/lb) | (lb/lb) | (lb/lb) | (lb/lb) | (lb/lb) | (lb/lb) | (lb/lb) | (lb/lb) | (lb/lb)
Inlet | --- | -103.3051 | 1.9259e-05 | 5.1931e-08 | 87.997 | 0.022755 | 98.0392 | --- | -10 | --- |  |  | Radial Position (dimensionless)-> | 0.39689 | 0.57239 | 0.67863 | 0.75917 | 0.8255 | 0.8826 | 0.93313 | 0.97872 | 0.39689 | 0.57239 | 0.67863 | 0.75917 | 0.8255 | 0.8826 | 0.93313 | 0.97872
1 | 0.125 | -83.8344 | 9.4231e-05 | 2.552e-07 | 88.0318 | 0.022746 | 98.1923 | 100.7614 | -10.0005 | 0.0050496 | 0.11709 | 49.633 | 0.0066752 | -77.6324 | -78.4227 | -78.9752 | -79.443 | -79.8681 | -80.266 | -80.362 | -79.8293 | 0.0052895 | 0.0051736 | 0.0050964 | 0.0050334 | 0.004978 | 0.0049276 | 0.0049156 | 0.004983 | 0.0050496
24 | 5.875 | -45.3402 | 0.0013839 | 4.0421e-06 | 88.9173 | 0.022519 | 100.8546 | 101.0419 | -10.0238 | 0.013242 | 0.11778 | 50.1819 | 0.0067566 | -44.9406 | -45.0259 | -45.0875 | -45.144 | -45.1842 | -45.1778 | -45.1264 | -45.1303 | 0.013293 | 0.013266 | 0.013246 | 0.013228 | 0.013215 | 0.013217 | 0.013234 | 0.013232 | 0.013242
48 | 11.875 | -37.858 | 0.002245 | 6.6757e-06 | 89.5047 | 0.022371 | 101.4906 | 101.1172 | -10.0484 | 0.015916 | 0.11785 | 50.5202 | 0.0068037 | -38.6333 | -38.4837 | -38.377 | -38.2889 | -38.1934 | -38.0429 | -37.8362 | -37.7119 | 0.015707 | 0.015777 | 0.015828 | 0.01587 | 0.015916 | 0.015989 | 0.01609 | 0.016152 | 0.015916
72 | 17.875 | -20.6047 | 0.0060707 | 1.8995e-05 | 90.3558 | 0.022161 | 103.3076 | 101.4787 | -10.0731 | 0.02341 | 0.11806 | 51.0152 | 0.0068734 | -22.6714 | -22.2997 | -22.0667 | -21.7752 | -21.3034 | -20.6994 | -20.2141 | -20.1316 | 0.022692 | 0.022893 | 0.023021 | 0.023183 | 0.023451 | 0.023803 | 0.024095 | 0.024145 | 0.02341
96 | 23.875 | 7.841 | 0.025673 | 8.6279e-05 | 91.7174 | 0.021832 | 105.8789 | 102.1257 | -10.0982 | 0.04409 | 0.11845 | 51.6609 | 0.0069583 | 6.7904 | 6.8751 | 7.1314 | 7.5627 | 8.0392 | 8.3939 | 8.5052 | 8.3317 | 0.043083 | 0.043173 | 0.04345 | 0.043923 | 0.044456 | 0.044861 | 0.044989 | 0.044789 | 0.04409
120 | 29.875 | 31.2483 | 0.074854 | 0.0002612 | 93.6766 | 0.021375 | 107.2439 | 102.8944 | -10.1238 | 0.068141 | 0.11895 | 52.3004 | 0.0070226 | 30.5699 | 30.9091 | 31.3372 | 32.3409 | 32.6001 | 32.6694 | 32.5537 | 32.2785 | 0.066757 | 0.067254 | 0.067891 | 0.068447 | 0.068796 | 0.06889 | 0.068733 | 0.068363 | 0.068141
144 | 35.875 | 50.8811 | 0.15836 | 0.00054432 | 96.1984 | 0.020815 | 106.6959 | 103.3726 | -10.1502 | 0.093248 | 0.1195 | 52.8303 | 0.0070531 | 50.4838 | 51.1554 | 51.5217 | 51.7001 | 51.7305 | 51.6437 | 51.4657 | 51.2188 | 0.092028 | 0.092952 | 0.093465 | 0.093717 | 0.09376 | 0.093637 | 0.093386 | 0.09304 | 0.093248
168 | 41.875 | 65.0214 | 0.28415 | 0.0009099 | 99.154 | 0.020194 | 104.1365 | 103.1314 | -10.1775 | 0.12313 | 0.12004 | 53.2161 | 0.0070475 | 64.7094 | 65.2012 | 65.4869 | 65.6339 | 65.6662 | 65.6055 | 65.4714 | 65.2817 | 0.12156 | 0.1227 | 0.12337 | 0.12372 | 0.1238 | 0.12365 | 0.12334 | 0.12289 | 0.12313
192 | 47.875 | 75.5482 | 0.44401 | 0.0013108 | 102.5528 | 0.019525 | 101.2344 | 102.3798 | -10.2057 | 0.16201 | 0.12067 | 53.6271 | 0.0070372 | 75.2955 | 75.6396 | 75.8716 | 76.0061 | 76.0494 | 76.0135 | 75.9126 | 75.761 | 0.16007 | 0.16134 | 0.16221 | 0.16271 | 0.16288 | 0.16274 | 0.16236 | 0.16179 | 0.16201
216 | 53.875 | 84.1465 | 0.65173 | 0.0017487 | 106.457 | 0.018809 | 97.8659 | 101.0256 | -10.2351 | 0.23959 | 0.121 | 54.0891 | 0.0070197 | 84.0635 | 84.0938 | 84.2097 | 84.3484 | 84.4566 | 84.4991 | 84.4612 | 84.3461 | 0.23699 | 0.23731 | 0.23853 | 0.23999 | 0.24114 | 0.24158 | 0.24118 | 0.23997 | 0.23959
240 | 59.875 | 91.3588 | 0.88904 | 0.0022089 | 111.099 | 0.018023 | 95.1907 | 99.1837 | -10.2658 | 0.37231 | 0.12193 | 54.6866 | 0.0070175 | 91.2973 | 91.3066 | 91.3969 | 91.5163 | 91.6138 | 91.6543 | 91.6252 | 91.5293 | 0.36954 | 0.36967 | 0.37095 | 0.37265 | 0.37404 | 0.37461 | 0.3742 | 0.37283 | 0.37231
Outlet |  | 91.3588 | 0.88904 | 0.0022089 |  | 0.021578 | 95.1907
Average | [6 empty] | 102.6469 | 101.8792 |  | 0.097221
Cycle - | 144 |  | Total Time - | 1437 | minutes |  | Cycle Time - | 7 | minutes | Flow - | 21 | scfm | [9 empty] | Desiccant - 1
|  | Stream | Stream | Stream |  | Dry Gas | Bed | Vessel |  | Average | Vessel | Bed | Particle | Center | [6 empty] | Surface | Center | [6 empty] | Surface | Average
Grid | Distance | Dew Pt | Rel Hum | Concen | Velocity | Density | Temp | Temp | Pressure | Load | HT Coef | MT Coef | Diff | Dew Pt | Dew Pt | Dew Pt | Dew Pt | Dew Pt | Dew Pt | Dew Pt | Dew Pt | Load | Load | Load | Load | Load | Load | Load | Load | Load
| (in) | (F) |  | (lb/ft^3) | (ft/min) | (lb/ft^3) | (F) | (F) | (psig) | (lb/lb) | (Btu/m-ft^2-F) | (ft/min) | (ft^2/min) | (F) | (F) | (F) | (F) | (F) | (F) | (F) | (F) | (lb/lb) | (lb/lb) | (lb/lb) | (lb/lb) | (lb/lb) | (lb/lb) | (lb/lb) | (lb/lb) | (lb/lb)
Inlet | --- | -102.8337 | 1.9702e-05 | 5.4043e-08 | 88.0919 | 0.02273 | 98.6403 | --- | -10 | --- |  |  | Radial Position (dimensionless)-> | 0.39689 | 0.57239 | 0.67863 | 0.75917 | 0.8255 | 0.8826 | 0.93313 | 0.97872 | 0.39689 | 0.57239 | 0.67863 | 0.75917 | 0.8255 | 0.8826 | 0.93313 | 0.97872
1 | 0.125 | -84.6724 | 8.7638e-05 | 2.3897e-07 | 88.0695 | 0.022736 | 98.4318 | 100.5872 | -10.0005 | 0.0050327 | 0.11716 | 49.7044 | 0.0066795 | -77.5451 | -78.3342 | -78.8861 | -79.3539 | -79.7736 | -80.1173 | -80.2656 | -80.7842 | 0.0052872 | 0.0051716 | 0.0050946 | 0.0050316 | 0.0049769 | 0.0049333 | 0.0049149 | 0.0048518 | 0.0050327
24 | 5.875 | -45.5638 | 0.0013658 | 3.9825e-06 | 88.9069 | 0.022522 | 100.795 | 101.0073 | -10.0238 | 0.01323 | 0.11778 | 50.1745 | 0.0067554 | -44.976 | -45.0615 | -45.1224 | -45.1693 | -45.1951 | -45.2078 | -45.2448 | -45.3501 | 0.013291 | 0.013263 | 0.013244 | 0.013229 | 0.013221 | 0.013217 | 0.013205 | 0.013172 | 0.01323
48 | 11.875 | -38.1617 | 0.0022118 | 6.548e-06 | 89.4779 | 0.022378 | 101.3327 | 101.1137 | -10.0483 | 0.015904 | 0.11783 | 50.5017 | 0.0068008 | -38.6973 | -38.5473 | -38.439 | -38.3369 | -38.2203 | -38.0959 | -38.012 | -38.024 | 0.015713 | 0.015784 | 0.015835 | 0.015884 | 0.01594 | 0.016001 | 0.016042 | 0.016036 | 0.015904
72 | 17.875 | -21.9564 | 0.0057293 | 1.759e-05 | 90.2363 | 0.02219 | 102.6288 | 101.5426 | -10.073 | 0.023312 | 0.11799 | 50.9351 | 0.0068609 | -22.9648 | -22.5814 | -22.2571 | -21.8906 | -21.5406 | -21.3148 | -21.2935 | -21.4979 | 0.022729 | 0.022937 | 0.023116 | 0.023323 | 0.023523 | 0.023655 | 0.023667 | 0.023548 | 0.023312
96 | 23.875 | 5.3415 | 0.024075 | 7.6414e-05 | 91.312 | 0.021929 | 103.8185 | 102.2493 | -10.098 | 0.043691 | 0.11822 | 51.4082 | 0.00692 | 5.6092 | 5.8678 | 6.1509 | 6.36 | 6.4376 | 6.3663 | 6.1546 | 5.8241 | 0.043159 | 0.043439 | 0.04375 | 0.043981 | 0.044068 | 0.043988 | 0.043754 | 0.043392 | 0.043691
120 | 29.875 | 27.5658 | 0.070275 | 0.00022222 | 92.7983 | 0.021577 | 103.684 | 102.9843 | -10.1235 | 0.067277 | 0.11851 | 51.8309 | 0.006956 | 28.4841 | 28.7894 | 28.8886 | 28.8566 | 28.725 | 28.5176 | 28.2532 | 27.9474 | 0.067165 | 0.06762 | 0.067769 | 0.067721 | 0.067523 | 0.067214 | 0.066825 | 0.066379 | 0.067277
144 | 35.875 | 45.6988 | 0.14912 | 0.0004519 | 94.7077 | 0.021142 | 102.163 | 103.3487 | -10.1494 | 0.092018 | 0.11883 | 52.1674 | 0.0069673 | 47.2495 | 47.301 | 47.1948 | 47.0171 | 46.7971 | 46.5507 | 46.2876 | 46.0147 | 0.092634 | 0.092706 | 0.092558 | 0.092311 | 0.092007 | 0.09167 | 0.091312 | 0.090945 | 0.092018
168 | 41.875 | 59.5834 | 0.27278 | 0.00075752 | 96.9979 | 0.020643 | 99.0719 | 102.9417 | -10.176 | 0.1216 | 0.11877 | 52.4366 | 0.0069505 | 60.7444 | 60.8119 | 60.7454 | 60.6169 | 60.4507 | 60.26 | 60.0533 | 59.8361 | 0.12232 | 0.12248 | 0.12232 | 0.12202 | 0.12162 | 0.12118 | 0.1207 | 0.12019 | 0.1216
192 | 47.875 | 70.0401 | 0.43106 | 0.0010981 | 99.7121 | 0.020081 | 96.0578 | 102.0595 | -10.2032 | 0.16027 | 0.1192 | 52.7339 | 0.006936 | 70.8912 | 70.9827 | 70.9535 | 70.866 | 70.7414 | 70.592 | 70.4257 | 70.2481 | 0.16094 | 0.16129 | 0.16118 | 0.16085 | 0.16038 | 0.15982 | 0.15919 | 0.15853 | 0.16027
216 | 53.875 | 78.6463 | 0.64096 | 0.0014757 | 102.8201 | 0.019474 | 92.5682 | 100.5931 | -10.2313 | 0.23748 | 0.1197 | 53.0291 | 0.0069141 | 79.1055 | 79.1872 | 79.24 | 79.2464 | 79.2036 | 79.1162 | 78.9921 | 78.8398 | 0.23736 | 0.23824 | 0.23881 | 0.23888 | 0.23842 | 0.23748 | 0.23615 | 0.23453 | 0.23748
240 | 59.875 | 86.3001 | 0.8762 | 0.0018988 | 106.8976 | 0.018731 | 90.5066 | 98.7554 | -10.2606 | 0.36995 | 0.12053 | 53.6032 | 0.0069207 | 86.7169 | 86.7776 | 86.826 | 86.8374 | 86.8049 | 86.7305 | 86.6199 | 86.4803 | 0.36984 | 0.37072 | 0.37142 | 0.37158 | 0.37111 | 0.37004 | 0.36845 | 0.36644 | 0.36995
Outlet |  | 86.3001 | 0.8762 | 0.0018988 |  | 0.021787 | 90.5066
Average | [6 empty] | 99.7386 | 101.7803 |  | 0.096304
Cycle - | 144 |  | Total Time - | 1438 | minutes |  | Cycle Time - | 8 | minutes | Flow - | 21 | scfm | [9 empty] | Desiccant - 1
|  | Stream | Stream | Stream |  | Dry Gas | Bed | Vessel |  | Average | Vessel | Bed | Particle | Center | [6 empty] | Surface | Center | [6 empty] | Surface | Average
Grid | Distance | Dew Pt | Rel Hum | Concen | Velocity | Density | Temp | Temp | Pressure | Load | HT Coef | MT Coef | Diff | Dew Pt | Dew Pt | Dew Pt | Dew Pt | Dew Pt | Dew Pt | Dew Pt | Dew Pt | Load | Load | Load | Load | Load | Load | Load | Load | Load
| (in) | (F) |  | (lb/ft^3) | (ft/min) | (lb/ft^3) | (F) | (F) | (psig) | (lb/lb) | (Btu/m-ft^2-F) | (ft/min) | (ft^2/min) | (F) | (F) | (F) | (F) | (F) | (F) | (F) | (F) | (lb/lb) | (lb/lb) | (lb/lb) | (lb/lb) | (lb/lb) | (lb/lb) | (lb/lb) | (lb/lb) | (lb/lb)
Inlet | --- | -102.5653 | 2.0067e-05 | 5.5299e-08 | 88.1174 | 0.022724 | 98.8019 | --- | -10 | --- |  |  | Radial Position (dimensionless)-> | 0.39689 | 0.57239 | 0.67863 | 0.75917 | 0.8255 | 0.8826 | 0.93313 | 0.97872 | 0.39689 | 0.57239 | 0.67863 | 0.75917 | 0.8255 | 0.8826 | 0.93313 | 0.97872
1 | 0.125 | -85.2619 | 8.293e-05 | 2.2809e-07 | 88.1171 | 0.022724 | 98.7336 | 100.4502 | -10.0005 | 0.0050171 | 0.11717 | 49.7236 | 0.0066849 | -77.4312 | -78.2193 | -78.7704 | -79.2372 | -79.6481 | -79.9849 | -80.3349 | -81.4555 | 0.0052849 | 0.0051696 | 0.0050927 | 0.00503 | 0.0049764 | 0.0049337 | 0.0048904 | 0.0047589 | 0.0050171
24 | 5.875 | -45.7183 | 0.001354 | 3.9419e-06 | 88.8971 | 0.022524 | 100.7381 | 100.972 | -10.0238 | 0.013219 | 0.11777 | 50.1675 | 0.0067544 | -45.0101 | -45.0953 | -45.1534 | -45.1962 | -45.2307 | -45.2779 | -45.3635 | -45.5021 | 0.013289 | 0.013261 | 0.013243 | 0.013229 | 0.013218 | 0.013203 | 0.013176 | 0.013133 | 0.013219
48 | 11.875 | -38.3578 | 0.0021928 | 6.467e-06 | 89.4554 | 0.022384 | 101.1983 | 101.1012 | -10.0483 | 0.015893 | 0.11782 | 50.4859 | 0.0067983 | -38.7498 | -38.5988 | -38.486 | -38.3776 | -38.2727 | -38.1948 | -38.1739 | -38.2251 | 0.015719 | 0.01579 | 0.015844 | 0.015896 | 0.015947 | 0.015985 | 0.015995 | 0.01597 | 0.015893
72 | 17.875 | -22.8232 | 0.0055391 | 1.6742e-05 | 90.1402 | 0.022214 | 102.0711 | 101.5617 | -10.073 | 0.023222 | 0.11793 | 50.8697 | 0.0068506 | -23.1908 | -22.778 | -22.4366 | -22.1512 | -21.9791 | -21.9585 | -22.0962 | -22.3755 | 0.022767 | 0.022992 | 0.023182 | 0.023344 | 0.023442 | 0.023454 | 0.023375 | 0.023217 | 0.023222
96 | 23.875 | 3.5992 | 0.023168 | 7.0183e-05 | 90.9963 | 0.022005 | 102.1505 | 102.244 | -10.0979 | 0.043336 | 0.11804 | 51.206 | 0.0068892 | 4.6888 | 4.9537 | 5.0841 | 5.0844 | 4.9646 | 4.7427 | 4.4385 | 4.0712 | 0.043263 | 0.043552 | 0.043696 | 0.043696 | 0.043564 | 0.043322 | 0.042993 | 0.042603 | 0.043336
120 | 29.875 | 24.917 | 0.067616 | 0.00019763 | 92.1544 | 0.021728 | 100.8787 | 102.865 | -10.1232 | 0.066547 | 0.11817 | 51.466 | 0.0069036 | 26.7166 | 26.7489 | 26.6283 | 26.4305 | 26.1835 | 25.9039 | 25.6023 | 25.2865 | 0.067321 | 0.067369 | 0.067189 | 0.066896 | 0.066533 | 0.066127 | 0.065694 | 0.065247 | 0.066547
144 | 35.875 | 42.0434 | 0.14384 | 0.00039554 | 93.6959 | 0.021371 | 98.7278 | 103.0753 | -10.1488 | 0.091034 | 0.11796 | 51.7227 | 0.0069026 | 44.2627 | 43.9742 | 43.6983 | 43.4215 | 43.1456 | 42.8723 | 42.6029 | 42.3381 | 0.092364 | 0.091962 | 0.091582 | 0.091204 | 0.090831 | 0.090464 | 0.090107 | 0.089759 | 0.091034
168 | 41.875 | 55.4106 | 0.26588 | 0.00065645 | 95.4711 | 0.020973 | 94.9723 | 102.4779 | -10.1748 | 0.12033 | 0.1181 | 51.806 | 0.0068723 | 57.1576 | 56.9597 | 56.7534 | 56.5382 | 56.3185 | 56.0971 | 55.876 | 55.6564 | 0.12207 | 0.1216 | 0.12111 | 0.1206 | 0.12008 | 0.11957 | 0.11906 | 0.11855 | 0.12033
192 | 47.875 | 65.7326 | 0.42325 | 0.00095359 | 97.7207 | 0.02049 | 91.8292 | 101.4682 | -10.2013 | 0.15882 | 0.1184 | 52.0199 | 0.0068542 | 67.0654 | 66.9506 | 66.8052 | 66.6429 | 66.4712 | 66.2943 | 66.1149 | 65.9349 | 0.16083 | 0.16039 | 0.15983 | 0.15922 | 0.15857 | 0.1579 | 0.15723 | 0.15656 | 0.15882
216 | 53.875 | 74.2895 | 0.63482 | 0.0012865 | 100.296 | 0.019964 | 88.2427 | 99.8927 | -10.2286 | 0.23573 | 0.11875 | 52.2278 | 0.0068289 | 75.053 | 75.0926 | 75.0705 | 75.0042 | 74.9039 | 74.7779 | 74.6333 | 74.4757 | 0.23765 | 0.23808 | 0.23784 | 0.23711 | 0.23602 | 0.23466 | 0.2331 | 0.2314 | 0.23573
240 | 59.875 | 81.9931 | 0.86843 | 0.0016652 | 103.804 | 0.01929 | 86.393 | 98.0808 | -10.2569 | 0.36786 | 0.11945 | 52.7394 | 0.0068376 | 82.6961 | 82.7308 | 82.716 | 82.6609 | 82.5723 | 82.4573 | 82.3221 | 82.1721 | 0.37013 | 0.37064 | 0.37042 | 0.36961 | 0.36831 | 0.36663 | 0.36466 | 0.36248 | 0.36786
Outlet |  | 81.9931 | 0.86843 | 0.0016652 |  | 0.02197 | 86.393
Average | [6 empty] | 97.383 | 101.5228 |  | 0.095532
Cycle - | 144 |  | Total Time - | 1439 | minutes |  | Cycle Time - | 9 | minutes | Flow - | 21 | scfm | [9 empty] | Desiccant - 1
|  | Stream | Stream | Stream |  | Dry Gas | Bed | Vessel |  | Average | Vessel | Bed | Particle | Center | [6 empty] | Surface | Center | [6 empty] | Surface | Average
Grid | Distance | Dew Pt | Rel Hum | Concen | Velocity | Density | Temp | Temp | Pressure | Load | HT Coef | MT Coef | Diff | Dew Pt | Dew Pt | Dew Pt | Dew Pt | Dew Pt | Dew Pt | Dew Pt | Dew Pt | Load | Load | Load | Load | Load | Load | Load | Load | Load
| (in) | (F) |  | (lb/ft^3) | (ft/min) | (lb/ft^3) | (F) | (F) | (psig) | (lb/lb) | (Btu/m-ft^2-F) | (ft/min) | (ft^2/min) | (F) | (F) | (F) | (F) | (F) | (F) | (F) | (F) | (lb/lb) | (lb/lb) | (lb/lb) | (lb/lb) | (lb/lb) | (lb/lb) | (lb/lb) | (lb/lb) | (lb/lb)
Inlet | --- | -102.4426 | 2.0453e-05 | 5.5918e-08 | 88.0734 | 0.022735 | 98.5234 | --- | -10 | --- |  |  | Radial Position (dimensionless)-> | 0.39689 | 0.57239 | 0.67863 | 0.75917 | 0.8255 | 0.8826 | 0.93313 | 0.97872 | 0.39689 | 0.57239 | 0.67863 | 0.75917 | 0.8255 | 0.8826 | 0.93313 | 0.97872
1 | 0.125 | -85.8628 | 7.9343e-05 | 2.1763e-07 | 88.102 | 0.022728 | 98.6387 | 100.3296 | -10.0005 | 0.0050024 | 0.11714 | 49.6905 | 0.0066832 | -77.4871 | -78.2743 | -78.8246 | -79.2898 | -79.6974 | -80.0727 | -80.6477 | -82.1291 | 0.0052826 | 0.0051676 | 0.0050909 | 0.0050284 | 0.0049753 | 0.0049278 | 0.0048575 | 0.0046892 | 0.0050024
24 | 5.875 | -45.8458 | 0.0013448 | 3.9088e-06 | 88.8877 | 0.022527 | 100.6828 | 100.936 | -10.0238 | 0.013208 | 0.11777 | 50.1605 | 0.0067533 | -45.0434 | -45.1279 | -45.1845 | -45.2309 | -45.2826 | -45.3585 | -45.4722 | -45.6273 | 0.013286 | 0.013259 | 0.013241 | 0.013226 | 0.01321 | 0.013186 | 0.01315 | 0.013102 | 0.013208
48 | 11.875 | -38.5083 | 0.0021791 | 6.4056e-06 | 89.4359 | 0.022389 | 101.0821 | 101.0817 | -10.0483 | 0.015882 | 0.11781 | 50.4722 | 0.0067962 | -38.7934 | -38.6407 | -38.5252 | -38.4214 | -38.3392 | -38.298 | -38.3111 | -38.3792 | 0.015725 | 0.015797 | 0.015852 | 0.015902 | 0.015942 | 0.015962 | 0.015956 | 0.015923 | 0.015882
72 | 17.875 | -23.4809 | 0.0054045 | 1.6125e-05 | 90.0611 | 0.022233 | 101.609 | 101.5469 | -10.0729 | 0.023137 | 0.11788 | 50.8157 | 0.0068421 | -23.3634 | -22.9397 | -22.645 | -22.4682 | -22.4267 | -22.5198 | -22.7323 | -23.0424 | 0.022806 | 0.023039 | 0.023204 | 0.023304 | 0.023328 | 0.023275 | 0.023155 | 0.022982 | 0.023137
96 | 23.875 | 2.2301 | 0.022516 | 6.562e-05 | 90.7404 | 0.022067 | 100.7767 | 102.1424 | -10.0978 | 0.043012 | 0.1179 | 51.0398 | 0.0068637 | 3.9213 | 4.0863 | 4.0697 | 3.9342 | 3.709 | 3.4159 | 3.0724 | 2.6924 | 0.043341 | 0.043522 | 0.043503 | 0.043355 | 0.04311 | 0.042796 | 0.042433 | 0.042038 | 0.043012
120 | 29.875 | 22.8092 | 0.065679 | 0.00017989 | 91.6462 | 0.021849 | 98.5859 | 102.5945 | -10.1229 | 0.065907 | 0.11751 | 51.2082 | 0.0068609 | 25.119 | 24.9279 | 24.6805 | 24.4014 | 24.104 | 23.796 | 23.4827 | 23.1674 | 0.067229 | 0.066944 | 0.066579 | 0.066171 | 0.065742 | 0.065304 | 0.064864 | 0.064427 | 0.065907
144 | 35.875 | 39.1448 | 0.13984 | 0.00035543 | 92.9283 | 0.021547 | 95.9781 | 102.6311 | -10.1482 | 0.090198 | 0.11758 | 51.3405 | 0.0068507 | 41.6091 | 41.1778 | 40.838 | 40.5277 | 40.2353 | 39.9562 | 39.6881 | 39.4293 | 0.091787 | 0.091193 | 0.090731 | 0.090314 | 0.089925 | 0.089557 | 0.089208 | 0.088873 | 0.090198
168 | 41.875 | 52.0262 | 0.26078 | 0.00058343 | 94.3132 | 0.021231 | 91.5899 | 101.8175 | -10.1738 | 0.11924 | 0.11757 | 51.3013 | 0.006808 | 54.0122 | 53.6874 | 53.4208 | 53.1715 | 52.9331 | 52.703 | 52.4803 | 52.264 | 0.12143 | 0.12065 | 0.12002 | 0.11943 | 0.11887 | 0.11834 | 0.11783 | 0.11733 | 0.11924
192 | 47.875 | 62.1838 | 0.41745 | 0.00084728 | 96.2162 | 0.020811 | 88.295 | 100.6828 | -10.1999 | 0.15756 | 0.11777 | 51.4466 | 0.0067862 | 63.7391 | 63.512 | 63.3117 | 63.1175 | 62.9275 | 62.7414 | 62.5591 | 62.3807 | 0.16025 | 0.15937 | 0.1586 | 0.15786 | 0.15714 | 0.15644 | 0.15576 | 0.15509 | 0.15756
216 | 53.875 | 70.6717 | 0.63041 | 0.0011457 | 98.4041 | 0.020348 | 84.6128 | 99.0022 | -10.2266 | 0.23423 | 0.11801 | 51.5874 | 0.006758 | 71.6309 | 71.6108 | 71.537 | 71.4314 | 71.3041 | 71.1622 | 71.0105 | 70.8527 | 0.23767 | 0.23745 | 0.23664 | 0.23547 | 0.23407 | 0.23252 | 0.23087 | 0.22916 | 0.23423
240 | 59.875 | 78.3287 | 0.86292 | 0.0014864 | 101.461 | 0.019735 | 82.8474 | 97.2219 | -10.2541 | 0.36603 | 0.1186 | 52.0416 | 0.0067668 | 79.2172 | 79.2045 | 79.1426 | 79.0487 | 78.932 | 78.7991 | 78.6549 | 78.5033 | 0.37017 | 0.36998 | 0.36906 | 0.36766 | 0.36594 | 0.36397 | 0.36185 | 0.35963 | 0.36603
Outlet |  | 78.3287 | 0.86292 | 0.0014864 |  | 0.022127 | 82.8474
Average | [6 empty] | 95.4256 | 101.1513 |  | 0.094865
Cycle - | 144 |  | Total Time - | 1440 | minutes |  | Cycle Time - | 10 | minutes | Flow - | 0.021 | scfm | [9 empty] | Desiccant - 1
|  | Stream | Stream | Stream |  | Dry Gas | Bed | Vessel |  | Average | Vessel | Bed | Particle | Center | [6 empty] | Surface | Center | [6 empty] | Surface | Average
Grid | Distance | Dew Pt | Rel Hum | Concen | Velocity | Density | Temp | Temp | Pressure | Load | HT Coef | MT Coef | Diff | Dew Pt | Dew Pt | Dew Pt | Dew Pt | Dew Pt | Dew Pt | Dew Pt | Dew Pt | Load | Load | Load | Load | Load | Load | Load | Load | Load
| (in) | (F) |  | (lb/ft^3) | (ft/min) | (lb/ft^3) | (F) | (F) | (psig) | (lb/lb) | (Btu/m-ft^2-F) | (ft/min) | (ft^2/min) | (F) | (F) | (F) | (F) | (F) | (F) | (F) | (F) | (lb/lb) | (lb/lb) | (lb/lb) | (lb/lb) | (lb/lb) | (lb/lb) | (lb/lb) | (lb/lb) | (lb/lb)
Inlet | --- | -102.3096 | 2.0916e-05 | 5.6602e-08 | 0.088017 | 0.02275 | 98.1641 | --- | -10 | --- |  |  | Radial Position (dimensionless)-> | 0.39689 | 0.57239 | 0.67863 | 0.75917 | 0.8255 | 0.8826 | 0.93313 | 0.97872 | 0.39689 | 0.57239 | 0.67863 | 0.75917 | 0.8255 | 0.8826 | 0.93313 | 0.97872
1 | 0.125 | -81.7558 | 0.00010909 | 2.9948e-07 | 0.088098 | 0.022729 | 98.6672 | 100.276 | -10 | 0.0050024 | 0.050219 | 22.2512 | 0.006683 | -77.4902 | -78.2763 | -78.8259 | -79.2899 | -79.7037 | -80.1372 | -80.8096 | -81.7478 | 0.0052803 | 0.0051655 | 0.005089 | 0.0050268 | 0.0049729 | 0.0049183 | 0.0048367 | 0.0047294 | 0.0050024
24 | 5.875 | -45.5223 | 0.001374 | 3.9943e-06 | 0.08844 | 0.022641 | 100.6868 | 100.9103 | -10 | 0.013208 | 0.050781 | 22.3999 | 0.0067193 | -45.0484 | -45.1323 | -45.1899 | -45.2445 | -45.3102 | -45.3911 | -45.4718 | -45.522 | 0.013284 | 0.013257 | 0.013239 | 0.013222 | 0.013201 | 0.013175 | 0.01315 | 0.013134 | 0.013208
48 | 11.875 | -38.3456 | 0.0022022 | 6.4734e-06 | 0.088518 | 0.022621 | 101.0817 | 101.0603 | -10 | 0.015882 | 0.050806 | 22.4221 | 0.0067264 | -38.7807 | -38.6264 | -38.512 | -38.4191 | -38.3573 | -38.3324 | -38.3356 | -38.3454 | 0.015731 | 0.015804 | 0.015859 | 0.015903 | 0.015933 | 0.015945 | 0.015944 | 0.015939 | 0.015882
72 | 17.875 | -22.7705 | 0.0056337 | 1.6808e-05 | 0.088667 | 0.022583 | 101.6073 | 101.5179 | -10 | 0.023136 | 0.050843 | 22.4548 | 0.0067359 | -23.2933 | -22.8872 | -22.662 | -22.5692 | -22.5802 | -22.6495 | -22.7256 | -22.7697 | 0.022845 | 0.023069 | 0.023195 | 0.023247 | 0.023241 | 0.023202 | 0.023159 | 0.023134 | 0.023136
96 | 23.875 | 3.2368 | 0.023687 | 6.907e-05 | 0.088869 | 0.022531 | 100.7957 | 102.0614 | -10.0001 | 0.043012 | 0.050793 | 22.4115 | 0.0067213 | 3.9626 | 3.9994 | 3.8883 | 3.718 | 3.539 | 3.3877 | 3.2854 | 3.2376 | 0.043373 | 0.043414 | 0.043292 | 0.043108 | 0.042915 | 0.042754 | 0.042645 | 0.042595 | 0.043012
120 | 29.875 | 23.8392 | 0.068804 | 0.00018873 | 0.089286 | 0.022426 | 98.6387 | 102.4311 | -10.0001 | 0.065907 | 0.05027 | 22.295 | 0.0066826 | 24.9941 | 24.6806 | 24.4234 | 24.2113 | 24.049 | 23.9365 | 23.8693 | 23.8398 | 0.06699 | 0.066527 | 0.066152 | 0.065846 | 0.065613 | 0.065453 | 0.065358 | 0.065316 | 0.065907
144 | 35.875 | 40.1879 | 0.14524 | 0.00037003 | 0.090034 | 0.02224 | 96.0597 | 102.3936 | -10.0001 | 0.090198 | 0.050091 | 22.1485 | 0.0066364 | 41.2323 | 40.8317 | 40.5918 | 40.4276 | 40.3166 | 40.2458 | 40.2055 | 40.1883 | 0.091177 | 0.090633 | 0.090311 | 0.090092 | 0.089945 | 0.089851 | 0.089798 | 0.089775 | 0.090198
168 | 41.875 | 52.9045 | 0.26839 | 0.00060249 | 0.090826 | 0.022046 | 91.7052 | 101.4981 | -10.0001 | 0.11924 | 0.049783 | 21.8952 | 0.0065585 | 53.8056 | 53.4758 | 53.2692 | 53.1236 | 53.0231 | 52.9581 | 52.9209 | 52.9049 | 0.1207 | 0.11992 | 0.11943 | 0.11909 | 0.11885 | 0.1187 | 0.11862 | 0.11858 | 0.11924
192 | 47.875 | 62.9065 | 0.42655 | 0.00086899 | 0.092041 | 0.021755 | 88.4207 | 100.3274 | -10.0001 | 0.15756 | 0.049553 | 21.708 | 0.0065 | 63.6611 | 63.4043 | 63.2323 | 63.1057 | 63.0156 | 62.9562 | 62.9217 | 62.9068 | 0.15951 | 0.15852 | 0.15787 | 0.15739 | 0.15705 | 0.15682 | 0.15669 | 0.15664 | 0.15756
216 | 53.875 | 71.2074 | 0.63953 | 0.0011666 | 0.093425 | 0.021433 | 84.7342 | 98.6266 | -10.0001 | 0.23423 | 0.049293 | 21.4968 | 0.0064346 | 71.7285 | 71.6557 | 71.5554 | 71.4494 | 71.3533 | 71.2784 | 71.2299 | 71.2077 | 0.23748 | 0.23668 | 0.23558 | 0.23441 | 0.23336 | 0.23254 | 0.23201 | 0.23177 | 0.23423
240 | 59.875 | 78.8161 | 0.87425 | 0.0015103 | 0.095548 | 0.020956 | 82.9413 | 96.8825 | -10.0002 | 0.36603 | 0.04917 | 21.3988 | 0.0064029 | 79.2974 | 79.2393 | 79.1506 | 79.0522 | 78.9603 | 78.8869 | 78.8387 | 78.8164 | 0.36999 | 0.36913 | 0.36781 | 0.36635 | 0.36499 | 0.36391 | 0.3632 | 0.36287 | 0.36603
Outlet |  | 78.8161 | 0.87425 | 0.0015103 |  | 0.023387 | 82.9413
Average | [6 empty] | 95.4833 | 100.9702 |  | 0.094865
Cycle - | 288 |  | Total Time - | 2871 | minutes |  | Cycle Time - | 1 | minutes | Flow - | 350 | scfm | [9 empty] | Desiccant - 1
|  | Stream | Stream | Stream |  | Dry Gas | Bed | Vessel |  | Average | Vessel | Bed | Particle | Center | [6 empty] | Surface | Center | [6 empty] | Surface | Average
Grid | Distance | Dew Pt | Rel Hum | Concen | Velocity | Density | Temp | Temp | Pressure | Load | HT Coef | MT Coef | Diff | Dew Pt | Dew Pt | Dew Pt | Dew Pt | Dew Pt | Dew Pt | Dew Pt | Dew Pt | Load | Load | Load | Load | Load | Load | Load | Load | Load
| (in) | (F) |  | (lb/ft^3) | (ft/min) | (lb/ft^3) | (F) | (F) | (psig) | (lb/lb) | (Btu/m-ft^2-F) | (ft/min) | (ft^2/min) | (F) | (F) | (F) | (F) | (F) | (F) | (F) | (F) | (lb/lb) | (lb/lb) | (lb/lb) | (lb/lb) | (lb/lb) | (lb/lb) | (lb/lb) | (lb/lb) | (lb/lb)
Inlet | --- | 100 | 1 | 0.0028511 | 60.8117 | 0.54878 | 100 | --- | 100 | --- |  |  | Radial Position (dimensionless)-> | 0.39689 | 0.57239 | 0.67863 | 0.75917 | 0.8255 | 0.8826 | 0.93313 | 0.97872 | 0.39689 | 0.57239 | 0.67863 | 0.75917 | 0.8255 | 0.8826 | 0.93313 | 0.97872
1 | 0.125 | 99.5839 | 0.98021 | 0.0028176 | 60.839 | 0.54854 | 100.2889 | 97.6131 | 99.9978 | 0.37154 | 0.4611 | 5.6477 | 0.00027504 | 96.5011 | 96.4346 | 96.3412 | 96.2415 | 96.1535 | 96.1156 | 96.3425 | 97.6534 | 0.37223 | 0.37131 | 0.37001 | 0.36863 | 0.36742 | 0.36689 | 0.37003 | 0.38581 | 0.37154
24 | 5.875 | 87.0493 | 0.79832 | 0.0019315 | 60.0794 | 0.55547 | 94.2724 | 96.5351 | 99.8955 | 0.25027 | 0.45908 | 5.5796 | 0.00027086 | 81.9976 | 81.9199 | 81.8188 | 81.7147 | 81.6228 | 81.5631 | 81.6681 | 82.9149 | 0.25129 | 0.25044 | 0.24933 | 0.24818 | 0.24718 | 0.24653 | 0.24768 | 0.26155 | 0.25027
48 | 11.875 | 71.1469 | 0.53453 | 0.0011523 | 59.5706 | 0.56022 | 90.3287 | 97.6175 | 99.7906 | 0.16741 | 0.45741 | 5.5254 | 0.00026822 | 67.6146 | 67.3774 | 67.2205 | 67.1063 | 67.0292 | 67.0126 | 67.2329 | 68.4013 | 0.16838 | 0.16741 | 0.16677 | 0.16631 | 0.166 | 0.16593 | 0.16682 | 0.17163 | 0.16741
72 | 17.875 | 60.359 | 0.34785 | 0.00078871 | 59.7495 | 0.55854 | 92.0465 | 99.0643 | 99.686 | 0.12857 | 0.45772 | 5.5485 | 0.00026973 | 57.5093 | 57.2215 | 57.042 | 56.9165 | 56.8357 | 56.8295 | 57.0897 | 58.2235 | 0.12937 | 0.12859 | 0.12811 | 0.12777 | 0.12756 | 0.12754 | 0.12824 | 0.13134 | 0.12857
96 | 23.875 | 49.6607 | 0.21635 | 0.00053136 | 60.0578 | 0.55567 | 94.7906 | 100.3265 | 99.581 | 0.099402 | 0.45841 | 5.5866 | 0.00027199 | 45.9183 | 45.5801 | 45.3788 | 45.2426 | 45.161 | 45.1848 | 45.5881 | 47.1213 | 0.099845 | 0.099284 | 0.098953 | 0.09873 | 0.098598 | 0.098636 | 0.099297 | 0.10187 | 0.099402
120 | 29.875 | 37.3191 | 0.12373 | 0.00033004 | 60.3895 | 0.55262 | 97.6594 | 101.113 | 99.4754 | 0.079907 | 0.45917 | 5.627 | 0.00027436 | 32.9621 | 32.6143 | 32.4078 | 32.2678 | 32.1879 | 32.2418 | 32.7639 | 34.5454 | 0.080104 | 0.079768 | 0.079571 | 0.079438 | 0.079363 | 0.079414 | 0.079912 | 0.081686 | 0.079907
144 | 35.875 | 23.5855 | 0.065969 | 0.00018617 | 60.6352 | 0.55038 | 99.6396 | 100.9305 | 99.3692 | 0.0587 | 0.45971 | 5.6575 | 0.00027608 | 19.5756 | 19.3306 | 19.1332 | 18.973 | 18.8547 | 18.8064 | 19.0421 | 20.4904 | 0.059034 | 0.058755 | 0.058533 | 0.058354 | 0.058223 | 0.05817 | 0.058431 | 0.0601 | 0.0587
168 | 41.875 | 9.0336 | 0.032337 | 9.2484e-05 | 60.7264 | 0.54955 | 100.1105 | 100.4655 | 99.2628 | 0.044808 | 0.4602 | 5.6623 | 0.00027669 | 4.947 | 4.9378 | 4.8475 | 4.7221 | 4.5937 | 4.4924 | 4.5208 | 5.4615 | 0.044959 | 0.044948 | 0.044843 | 0.044698 | 0.04455 | 0.044434 | 0.044466 | 0.045566 | 0.044808
192 | 47.875 | -8.7537 | 0.012985 | 3.6951e-05 | 60.7542 | 0.5493 | 99.9337 | 100.3545 | 99.1562 | 0.02997 | 0.45974 | 5.6715 | 0.00027681 | -14.4011 | -14.2524 | -14.1879 | -14.1993 | -14.2709 | -14.369 | -14.4152 | -13.689 | 0.029807 | 0.029942 | 0.030001 | 0.02999 | 0.029925 | 0.029836 | 0.029794 | 0.030462 | 0.02997
216 | 53.875 | -31.0254 | 0.0036139 | 1.0289e-05 | 60.8081 | 0.54882 | 99.9501 | 100.5489 | 99.0497 | 0.016607 | 0.45973 | 5.6765 | 0.00027709 | -38.152 | -37.8678 | -37.6647 | -37.5115 | -37.4346 | -37.4462 | -37.4993 | -37.0155 | 0.016308 | 0.016453 | 0.016558 | 0.016638 | 0.016678 | 0.016672 | 0.016644 | 0.016902 | 0.016607
240 | 59.875 | -61.0092 | 0.00047851 | 1.3783e-06 | 60.9083 | 0.54791 | 100.3608 | 99.8286 | 98.9429 | 0.0047461 | 0.46023 | 5.6809 | 0.00027765 | -81.5363 | -81.279 | -81.0632 | -80.8543 | -80.6486 | -80.5118 | -80.6944 | -80.4161 | 0.0046734 | 0.0047011 | 0.0047247 | 0.0047479 | 0.0047712 | 0.0047868 | 0.004766 | 0.0047978 | 0.0047461
Outlet |  | -61.0092 | 0.00047851 | 1.3783e-06 |  | 0.54791 | 100.3608
Average | [6 empty] | 96.9636 | 99.5766 |  | 0.10517
Cycle - | 288 |  | Total Time - | 2872 | minutes |  | Cycle Time - | 2 | minutes | Flow - | 350 | scfm | [9 empty] | Desiccant - 1
|  | Stream | Stream | Stream |  | Dry Gas | Bed | Vessel |  | Average | Vessel | Bed | Particle | Center | [6 empty] | Surface | Center | [6 empty] | Surface | Average
Grid | Distance | Dew Pt | Rel Hum | Concen | Velocity | Density | Temp | Temp | Pressure | Load | HT Coef | MT Coef | Diff | Dew Pt | Dew Pt | Dew Pt | Dew Pt | Dew Pt | Dew Pt | Dew Pt | Dew Pt | Load | Load | Load | Load | Load | Load | Load | Load | Load
| (in) | (F) |  | (lb/ft^3) | (ft/min) | (lb/ft^3) | (F) | (F) | (psig) | (lb/lb) | (Btu/m-ft^2-F) | (ft/min) | (ft^2/min) | (F) | (F) | (F) | (F) | (F) | (F) | (F) | (F) | (lb/lb) | (lb/lb) | (lb/lb) | (lb/lb) | (lb/lb) | (lb/lb) | (lb/lb) | (lb/lb) | (lb/lb)
Inlet | --- | 100 | 1 | 0.0028511 | 60.8117 | 0.54878 | 100 | --- | 100 | --- |  |  | Radial Position (dimensionless)-> | 0.39689 | 0.57239 | 0.67863 | 0.75917 | 0.8255 | 0.8826 | 0.93313 | 0.97872 | 0.39689 | 0.57239 | 0.67863 | 0.75917 | 0.8255 | 0.8826 | 0.93313 | 0.97872
1 | 0.125 | 99.6658 | 0.98446 | 0.0028249 | 60.8335 | 0.54859 | 100.2275 | 98.2546 | 99.9978 | 0.37324 | 0.4611 | 5.6477 | 0.000275 | 96.4392 | 96.3699 | 96.276 | 96.1792 | 96.1085 | 96.1636 | 96.6766 | 98.1685 | 0.37221 | 0.37125 | 0.36994 | 0.3686 | 0.36763 | 0.36839 | 0.37552 | 0.39234 | 0.37324
24 | 5.875 | 93.6654 | 0.75644 | 0.0023406 | 61.0953 | 0.54624 | 102.9077 | 97.455 | 99.8947 | 0.25243 | 0.46211 | 5.6807 | 0.00027723 | 90.1789 | 90.0954 | 89.9904 | 89.8851 | 89.8033 | 89.8292 | 90.3148 | 91.9467 | 0.25127 | 0.25039 | 0.24927 | 0.24816 | 0.24729 | 0.24757 | 0.25272 | 0.27279 | 0.25243
48 | 11.875 | 81.6545 | 0.57479 | 0.0016088 | 60.6334 | 0.5504 | 99.3491 | 97.1101 | 99.7875 | 0.16916 | 0.4604 | 5.6452 | 0.00027486 | 75.767 | 75.5229 | 75.3642 | 75.255 | 75.2188 | 75.4028 | 76.2448 | 78.4004 | 0.16834 | 0.16738 | 0.16676 | 0.16633 | 0.16619 | 0.16691 | 0.17024 | 0.18115 | 0.16916
72 | 17.875 | 66.276 | 0.38513 | 0.00096538 | 60.1571 | 0.55475 | 95.496 | 97.8376 | 99.6814 | 0.12954 | 0.45889 | 5.5958 | 0.00027227 | 60.4692 | 60.1806 | 60.0034 | 59.8861 | 59.8479 | 60.026 | 60.8245 | 62.9849 | 0.12934 | 0.12857 | 0.1281 | 0.12779 | 0.12769 | 0.12816 | 0.1303 | 0.13637 | 0.12954
96 | 23.875 | 52.325 | 0.23357 | 0.00058573 | 60.1482 | 0.55484 | 95.5117 | 99.1266 | 99.576 | 0.10004 | 0.45868 | 5.5972 | 0.00027253 | 46.5024 | 46.1682 | 45.9724 | 45.8504 | 45.8349 | 46.1093 | 47.1156 | 49.4117 | 0.099822 | 0.099269 | 0.098948 | 0.098749 | 0.098724 | 0.099172 | 0.10085 | 0.10479 | 0.10004
120 | 29.875 | 38.9904 | 0.1336 | 0.00035248 | 60.3547 | 0.55294 | 97.2773 | 100.2414 | 99.4703 | 0.080346 | 0.45908 | 5.623 | 0.00027409 | 32.6438 | 32.3014 | 32.1019 | 31.982 | 31.9925 | 32.3588 | 33.554 | 36.0684 | 0.080089 | 0.079759 | 0.079568 | 0.079454 | 0.079464 | 0.079814 | 0.080988 | 0.083629 | 0.080346
144 | 35.875 | 24.5203 | 0.06975 | 0.00019459 | 60.5954 | 0.55074 | 99.2345 | 100.582 | 99.3643 | 0.059007 | 0.45959 | 5.6521 | 0.00027579 | 19.3042 | 19.0579 | 18.8628 | 18.7083 | 18.6139 | 18.6942 | 19.3842 | 21.526 | 0.059027 | 0.058747 | 0.058527 | 0.058354 | 0.05825 | 0.058339 | 0.059118 | 0.061692 | 0.059007
168 | 41.875 | 10.4866 | 0.03435 | 9.9293e-05 | 60.7711 | 0.54915 | 100.487 | 100.4387 | 99.2578 | 0.045007 | 0.46031 | 5.6671 | 0.00027698 | 5.1781 | 5.1659 | 5.074 | 4.9494 | 4.8259 | 4.759 | 5.0168 | 6.7256 | 0.044958 | 0.044944 | 0.044837 | 0.044693 | 0.044551 | 0.044475 | 0.044771 | 0.046827 | 0.045007
192 | 47.875 | -7.1316 | 0.013833 | 4.0254e-05 | 60.8431 | 0.5485 | 100.7227 | 100.3673 | 99.1511 | 0.030081 | 0.46036 | 5.6755 | 0.00027741 | -13.9584 | -13.8102 | -13.7475 | -13.7603 | -13.8316 | -13.9191 | -13.8236 | -11.8625 | 0.029808 | 0.029942 | 0.029999 | 0.029987 | 0.029923 | 0.029843 | 0.02993 | 0.031212 | 0.030081
216 | 53.875 | -29.8665 | 0.0038229 | 1.1035e-05 | 60.8642 | 0.54831 | 100.4385 | 100.4531 | 99.0443 | 0.016649 | 0.46027 | 5.6772 | 0.00027746 | -37.9123 | -37.6279 | -37.4249 | -37.2727 | -37.1974 | -37.2077 | -37.2169 | -36.1981 | 0.016308 | 0.016453 | 0.016558 | 0.016638 | 0.016677 | 0.016672 | 0.016667 | 0.017219 | 0.016649
240 | 59.875 | -60.3906 | 0.00050272 | 1.4403e-06 | 60.8907 | 0.54807 | 100.1717 | 99.9134 | 98.9375 | 0.0047593 | 0.46018 | 5.6789 | 0.00027752 | -81.6173 | -81.3598 | -81.1439 | -80.935 | -80.7297 | -80.5958 | -80.763 | -79.625 | 0.0046734 | 0.0047011 | 0.0047248 | 0.004748 | 0.0047712 | 0.0047865 | 0.0047674 | 0.0049019 | 0.0047593
Outlet |  | -60.3906 | 0.00050272 | 1.4403e-06 |  | 0.54807 | 100.1717
Average | [6 empty] | 99.1921 | 99.2856 |  | 0.10589
Cycle - | 288 |  | Total Time - | 2873 | minutes |  | Cycle Time - | 3 | minutes | Flow - | 350 | scfm | [9 empty] | Desiccant - 1
|  | Stream | Stream | Stream |  | Dry Gas | Bed | Vessel |  | Average | Vessel | Bed | Particle | Center | [6 empty] | Surface | Center | [6 empty] | Surface | Average
Grid | Distance | Dew Pt | Rel Hum | Concen | Velocity | Density | Temp | Temp | Pressure | Load | HT Coef | MT Coef | Diff | Dew Pt | Dew Pt | Dew Pt | Dew Pt | Dew Pt | Dew Pt | Dew Pt | Dew Pt | Load | Load | Load | Load | Load | Load | Load | Load | Load
| (in) | (F) |  | (lb/ft^3) | (ft/min) | (lb/ft^3) | (F) | (F) | (psig) | (lb/lb) | (Btu/m-ft^2-F) | (ft/min) | (ft^2/min) | (F) | (F) | (F) | (F) | (F) | (F) | (F) | (F) | (lb/lb) | (lb/lb) | (lb/lb) | (lb/lb) | (lb/lb) | (lb/lb) | (lb/lb) | (lb/lb) | (lb/lb)
Inlet | --- | 100 | 1 | 0.0028511 | 60.8117 | 0.54878 | 100 | --- | 100 | --- |  |  | Radial Position (dimensionless)-> | 0.39689 | 0.57239 | 0.67863 | 0.75917 | 0.8255 | 0.8826 | 0.93313 | 0.97872 | 0.39689 | 0.57239 | 0.67863 | 0.75917 | 0.8255 | 0.8826 | 0.93313 | 0.97872
1 | 0.125 | 99.7139 | 0.98699 | 0.0028292 | 60.8302 | 0.54862 | 100.1903 | 98.7285 | 99.9978 | 0.37461 | 0.4611 | 5.6477 | 0.00027497 | 96.4011 | 96.329 | 96.235 | 96.1443 | 96.1075 | 96.2863 | 97.047 | 98.4683 | 0.37219 | 0.37119 | 0.36988 | 0.36863 | 0.36812 | 0.37059 | 0.38012 | 0.3962 | 0.37461
24 | 5.875 | 94.3271 | 0.75071 | 0.0023849 | 61.2066 | 0.54524 | 103.852 | 98.9151 | 99.8947 | 0.25364 | 0.46237 | 5.6912 | 0.00027792 | 91.0716 | 90.9846 | 90.8793 | 90.7799 | 90.7341 | 90.8993 | 91.62 | 93.0728 | 0.25125 | 0.25033 | 0.24922 | 0.24817 | 0.24769 | 0.24943 | 0.25711 | 0.27595 | 0.25364
48 | 11.875 | 87.2074 | 0.56645 | 0.0019015 | 61.3942 | 0.54358 | 105.8381 | 98.6768 | 99.7866 | 0.17084 | 0.46275 | 5.7206 | 0.00027966 | 81.616 | 81.3683 | 81.2147 | 81.1413 | 81.2533 | 81.8214 | 83.1834 | 85.3279 | 0.16829 | 0.16734 | 0.16675 | 0.16647 | 0.1669 | 0.16908 | 0.17446 | 0.18738 | 0.17084
72 | 17.875 | 75.682 | 0.41205 | 0.0013105 | 61.1331 | 0.5459 | 103.8921 | 98.4439 | 99.6787 | 0.1311 | 0.46195 | 5.6994 | 0.00027848 | 67.6656 | 67.3723 | 67.1989 | 67.1138 | 67.2178 | 67.8183 | 69.4519 | 72.5481 | 0.12931 | 0.12855 | 0.1281 | 0.12788 | 0.12815 | 0.1297 | 0.13408 | 0.143 | 0.1311
96 | 23.875 | 59.4176 | 0.26112 | 0.00075135 | 60.7022 | 0.54977 | 100.3246 | 98.8581 | 99.5716 | 0.10101 | 0.46063 | 5.6555 | 0.0002761 | 50.4688 | 50.136 | 49.9486 | 49.8671 | 50.0057 | 50.6798 | 52.3842 | 55.6169 | 0.099798 | 0.099254 | 0.098951 | 0.098819 | 0.099043 | 0.10015 | 0.10305 | 0.10902 | 0.10101
120 | 29.875 | 42.6956 | 0.14739 | 0.00040555 | 60.5262 | 0.55137 | 98.747 | 99.7032 | 99.4653 | 0.080887 | 0.45957 | 5.6434 | 0.00027519 | 33.7938 | 33.4567 | 33.2695 | 33.2005 | 33.3875 | 34.1635 | 35.9783 | 39.1571 | 0.080075 | 0.07975 | 0.079572 | 0.079506 | 0.079684 | 0.080435 | 0.082274 | 0.085797 | 0.080887
144 | 35.875 | 25.9419 | 0.074503 | 0.00020784 | 60.6003 | 0.5507 | 99.2325 | 100.2423 | 99.3591 | 0.059339 | 0.4596 | 5.653 | 0.0002758 | 19.2968 | 19.0493 | 18.8569 | 18.7131 | 18.6708 | 18.9477 | 20.0764 | 22.6975 | 0.05902 | 0.058738 | 0.058522 | 0.058361 | 0.058314 | 0.058624 | 0.059926 | 0.063206 | 0.059339
168 | 41.875 | 11.4984 | 0.036424 | 0.0001044 | 60.7424 | 0.54941 | 100.1886 | 100.4054 | 99.2527 | 0.045226 | 0.46022 | 5.6634 | 0.00027677 | 4.9946 | 4.9794 | 4.8863 | 4.763 | 4.65 | 4.6493 | 5.2 | 7.5125 | 0.044958 | 0.04494 | 0.044832 | 0.04469 | 0.044559 | 0.044559 | 0.045199 | 0.04807 | 0.045226
192 | 47.875 | -6.0268 | 0.014579 | 4.2678e-05 | 60.8693 | 0.54826 | 100.9341 | 100.4821 | 99.1459 | 0.030193 | 0.46042 | 5.6782 | 0.00027758 | -13.8391 | -13.6917 | -13.6307 | -13.645 | -13.7147 | -13.7764 | -13.4404 | -10.5297 | 0.029809 | 0.029942 | 0.029998 | 0.029985 | 0.029921 | 0.029866 | 0.030172 | 0.031853 | 0.030193
216 | 53.875 | -28.7961 | 0.0040082 | 1.1764e-05 | 60.9311 | 0.54771 | 101.0275 | 100.5278 | 99.0391 | 0.016696 | 0.46044 | 5.6849 | 0.00027791 | -37.6235 | -37.3387 | -37.1358 | -36.9848 | -36.9108 | -36.9174 | -36.8571 | -35.3171 | 0.016309 | 0.016454 | 0.016559 | 0.016637 | 0.016676 | 0.016673 | 0.016704 | 0.017553 | 0.016696
240 | 59.875 | -59.5374 | 0.00052558 | 1.5281e-06 | 60.9501 | 0.54754 | 100.6919 | 100.0368 | 98.9321 | 0.0047731 | 0.46034 | 5.686 | 0.00027792 | -81.3939 | -81.1364 | -80.9206 | -80.7117 | -80.5071 | -80.3759 | -80.5155 | -78.552 | 0.0046734 | 0.0047011 | 0.0047248 | 0.004748 | 0.0047711 | 0.0047861 | 0.0047702 | 0.00501 | 0.0047731
Outlet |  | -59.5374 | 0.00052558 | 1.5281e-06 |  | 0.54754 | 100.6919
Average | [6 empty] | 101.4807 | 99.5831 |  | 0.10661
Cycle - | 288 |  | Total Time - | 2874 | minutes |  | Cycle Time - | 4 | minutes | Flow - | 350 | scfm | [9 empty] | Desiccant - 1
|  | Stream | Stream | Stream |  | Dry Gas | Bed | Vessel |  | Average | Vessel | Bed | Particle | Center | [6 empty] | Surface | Center | [6 empty] | Surface | Average
Grid | Distance | Dew Pt | Rel Hum | Concen | Velocity | Density | Temp | Temp | Pressure | Load | HT Coef | MT Coef | Diff | Dew Pt | Dew Pt | Dew Pt | Dew Pt | Dew Pt | Dew Pt | Dew Pt | Dew Pt | Load | Load | Load | Load | Load | Load | Load | Load | Load
| (in) | (F) |  | (lb/ft^3) | (ft/min) | (lb/ft^3) | (F) | (F) | (psig) | (lb/lb) | (Btu/m-ft^2-F) | (ft/min) | (ft^2/min) | (F) | (F) | (F) | (F) | (F) | (F) | (F) | (F) | (lb/lb) | (lb/lb) | (lb/lb) | (lb/lb) | (lb/lb) | (lb/lb) | (lb/lb) | (lb/lb) | (lb/lb)
Inlet | --- | 100 | 1 | 0.0028511 | 60.8117 | 0.54878 | 100 | --- | 100 | --- |  |  | Radial Position (dimensionless)-> | 0.39689 | 0.57239 | 0.67863 | 0.75917 | 0.8255 | 0.8826 | 0.93313 | 0.97872 | 0.39689 | 0.57239 | 0.67863 | 0.75917 | 0.8255 | 0.8826 | 0.93313 | 0.97872
1 | 0.125 | 99.7465 | 0.9887 | 0.0028321 | 60.828 | 0.54864 | 100.1654 | 99.0796 | 99.9978 | 0.37579 | 0.4611 | 5.6477 | 0.00027495 | 96.3749 | 96.3003 | 96.2071 | 96.1275 | 96.1395 | 96.4445 | 97.3365 | 98.6701 | 0.37217 | 0.37113 | 0.36983 | 0.36873 | 0.3689 | 0.37313 | 0.38362 | 0.39882 | 0.37579
24 | 5.875 | 94.5003 | 0.75445 | 0.0023976 | 61.2103 | 0.54521 | 103.8646 | 100.063 | 99.8947 | 0.25474 | 0.46237 | 5.6913 | 0.00027793 | 91.0813 | 90.9913 | 90.8872 | 90.8005 | 90.8092 | 91.1054 | 91.9366 | 93.2845 | 0.25123 | 0.25027 | 0.24917 | 0.24826 | 0.24835 | 0.25148 | 0.26041 | 0.27877 | 0.25474
48 | 11.875 | 88.258 | 0.56494 | 0.0019617 | 61.5393 | 0.54229 | 107.0657 | 100.5429 | 99.7865 | 0.17201 | 0.46311 | 5.7353 | 0.00028057 | 82.7105 | 82.4666 | 82.3355 | 82.3489 | 82.6742 | 83.5173 | 84.8969 | 86.8122 | 0.16824 | 0.16731 | 0.16681 | 0.16686 | 0.1681 | 0.17137 | 0.17778 | 0.18965 | 0.17201
72 | 17.875 | 80.166 | 0.41303 | 0.0015068 | 61.7114 | 0.54078 | 108.868 | 100.4819 | 99.678 | 0.13252 | 0.46344 | 5.7621 | 0.00028218 | 71.9095 | 71.6184 | 71.4691 | 71.4897 | 71.9006 | 73.06 | 75.2008 | 78.055 | 0.12926 | 0.12852 | 0.12814 | 0.1282 | 0.12924 | 0.13225 | 0.13809 | 0.14647 | 0.13252
96 | 23.875 | 67.5612 | 0.27758 | 0.00098726 | 61.5738 | 0.54199 | 107.9396 | 100.2533 | 99.5694 | 0.10233 | 0.46295 | 5.7541 | 0.00028175 | 56.7236 | 56.3933 | 56.2315 | 56.2601 | 56.7127 | 57.9918 | 60.4744 | 64.2601 | 0.099768 | 0.09924 | 0.098983 | 0.099029 | 0.099751 | 0.10185 | 0.10638 | 0.11366 | 0.10233
120 | 29.875 | 50.4041 | 0.16631 | 0.00053692 | 61.1687 | 0.54558 | 104.4307 | 100.1704 | 99.4614 | 0.081698 | 0.46173 | 5.7125 | 0.00027941 | 38.2647 | 37.9333 | 37.7737 | 37.8138 | 38.2949 | 39.6245 | 42.225 | 46.3116 | 0.080058 | 0.079743 | 0.079592 | 0.07963 | 0.080087 | 0.081392 | 0.084127 | 0.088951 | 0.081698
144 | 35.875 | 29.6616 | 0.082172 | 0.00024546 | 60.8721 | 0.54824 | 101.6517 | 100.2623 | 99.3543 | 0.059766 | 0.46075 | 5.6795 | 0.00027761 | 20.8718 | 20.6222 | 20.4334 | 20.3099 | 20.3558 | 20.8876 | 22.4806 | 25.709 | 0.059013 | 0.05873 | 0.058519 | 0.058381 | 0.058432 | 0.059031 | 0.060907 | 0.065118 | 0.059766
168 | 41.875 | 13.3426 | 0.039312 | 0.00011414 | 60.7962 | 0.54892 | 100.6432 | 100.3785 | 99.2475 | 0.045461 | 0.46038 | 5.6702 | 0.00027712 | 5.2736 | 5.2553 | 5.161 | 5.0401 | 4.9456 | 5.0482 | 5.9931 | 9.3975 | 0.044958 | 0.044937 | 0.044827 | 0.044687 | 0.044579 | 0.044697 | 0.04581 | 0.049197 | 0.045461
192 | 47.875 | -5.0775 | 0.015388 | 4.489e-05 | 60.8591 | 0.54836 | 100.8116 | 100.5552 | 99.1408 | 0.030309 | 0.46038 | 5.677 | 0.0002775 | -13.9067 | -13.7601 | -13.701 | -13.7164 | -13.7825 | -13.7993 | -13.1724 | -9.5806 | 0.02981 | 0.029942 | 0.029996 | 0.029982 | 0.029922 | 0.029907 | 0.030484 | 0.032425 | 0.030309
216 | 53.875 | -27.9902 | 0.0041959 | 1.2349e-05 | 60.9444 | 0.54759 | 101.1236 | 100.6534 | 99.0339 | 0.016746 | 0.46046 | 5.6862 | 0.000278 | -37.5756 | -37.2907 | -37.0881 | -36.9384 | -36.8656 | -36.8654 | -36.7124 | -34.6777 | 0.016309 | 0.016454 | 0.016559 | 0.016637 | 0.016675 | 0.016675 | 0.016756 | 0.017899 | 0.016746
240 | 59.875 | -58.8244 | 0.00054574 | 1.6053e-06 | 60.998 | 0.54711 | 101.106 | 100.2474 | 98.9269 | 0.0047876 | 0.46045 | 5.6914 | 0.00027824 | -81.2161 | -80.9587 | -80.7429 | -80.534 | -80.3301 | -80.2012 | -80.3008 | -77.5457 | 0.0046734 | 0.0047012 | 0.0047248 | 0.0047481 | 0.0047711 | 0.0047859 | 0.0047745 | 0.0051219 | 0.0047876
Outlet |  | -58.8244 | 0.00054574 | 1.6053e-06 |  | 0.54711 | 101.106
Average | [6 empty] | 103.7339 | 100.3243 |  | 0.10733
Cycle - | 288 |  | Total Time - | 2875 | minutes |  | Cycle Time - | 5 | minutes | Flow - | 350 | scfm | [9 empty] | Desiccant - 1
|  | Stream | Stream | Stream |  | Dry Gas | Bed | Vessel |  | Average | Vessel | Bed | Particle | Center | [6 empty] | Surface | Center | [6 empty] | Surface | Average
Grid | Distance | Dew Pt | Rel Hum | Concen | Velocity | Density | Temp | Temp | Pressure | Load | HT Coef | MT Coef | Diff | Dew Pt | Dew Pt | Dew Pt | Dew Pt | Dew Pt | Dew Pt | Dew Pt | Dew Pt | Load | Load | Load | Load | Load | Load | Load | Load | Load
| (in) | (F) |  | (lb/ft^3) | (ft/min) | (lb/ft^3) | (F) | (F) | (psig) | (lb/lb) | (Btu/m-ft^2-F) | (ft/min) | (ft^2/min) | (F) | (F) | (F) | (F) | (F) | (F) | (F) | (F) | (lb/lb) | (lb/lb) | (lb/lb) | (lb/lb) | (lb/lb) | (lb/lb) | (lb/lb) | (lb/lb) | (lb/lb)
Inlet | --- | 100 | 1 | 0.0028511 | 60.8117 | 0.54878 | 100 | --- | 100 | --- |  |  | Radial Position (dimensionless)-> | 0.39689 | 0.57239 | 0.67863 | 0.75917 | 0.8255 | 0.8826 | 0.93313 | 0.97872 | 0.39689 | 0.57239 | 0.67863 | 0.75917 | 0.8255 | 0.8826 | 0.93313 | 0.97872
1 | 0.125 | 99.7698 | 0.98992 | 0.0028342 | 60.8265 | 0.54865 | 100.1477 | 99.3402 | 99.9978 | 0.37683 | 0.4611 | 5.6477 | 0.00027494 | 96.3558 | 96.2789 | 96.1878 | 96.1249 | 96.1955 | 96.6095 | 97.5634 | 98.8141 | 0.37214 | 0.37107 | 0.36981 | 0.36894 | 0.36991 | 0.37569 | 0.38637 | 0.4007 | 0.37683
24 | 5.875 | 94.6534 | 0.75875 | 0.0024091 | 61.2087 | 0.54522 | 103.8317 | 100.9244 | 99.8947 | 0.25583 | 0.46237 | 5.6909 | 0.00027791 | 91.0478 | 90.9552 | 90.8539 | 90.787 | 90.8597 | 91.2631 | 92.1387 | 93.4582 | 0.2512 | 0.25022 | 0.24915 | 0.24844 | 0.24921 | 0.25349 | 0.2632 | 0.28169 | 0.25583
48 | 11.875 | 88.614 | 0.56896 | 0.0019834 | 61.5588 | 0.54212 | 107.2082 | 102.0461 | 99.7865 | 0.17308 | 0.46315 | 5.7371 | 0.00028067 | 82.8257 | 82.5913 | 82.5028 | 82.6338 | 83.1449 | 84.1238 | 85.4811 | 87.2415 | 0.16819 | 0.16729 | 0.16696 | 0.16745 | 0.16942 | 0.17325 | 0.18054 | 0.19155 | 0.17308
72 | 17.875 | 81.4038 | 0.41566 | 0.0015658 | 61.8507 | 0.53956 | 110.0451 | 102.582 | 99.6778 | 0.13368 | 0.46378 | 5.7765 | 0.00028305 | 72.8985 | 72.621 | 72.533 | 72.7413 | 73.5039 | 75.0181 | 77.1917 | 79.6446 | 0.12922 | 0.12851 | 0.12829 | 0.12882 | 0.13077 | 0.13478 | 0.14085 | 0.14818 | 0.13368
96 | 23.875 | 71.3924 | 0.28207 | 0.0011181 | 62.0325 | 0.53798 | 111.9289 | 102.6185 | 99.5687 | 0.10357 | 0.46413 | 5.8043 | 0.00028473 | 59.9775 | 59.6629 | 59.5737 | 59.8303 | 60.7475 | 62.6256 | 65.4686 | 68.8863 | 0.099734 | 0.099237 | 0.099097 | 0.099501 | 0.10097 | 0.10412 | 0.10956 | 0.11635 | 0.10357
120 | 29.875 | 57.5553 | 0.17752 | 0.00068937 | 61.9298 | 0.53887 | 111.1692 | 102.0841 | 99.4596 | 0.082716 | 0.46374 | 5.7991 | 0.00028443 | 43.5315 | 43.2146 | 43.1253 | 43.391 | 44.3592 | 46.4279 | 49.7717 | 54.0958 | 0.080039 | 0.079741 | 0.079658 | 0.079907 | 0.080833 | 0.082916 | 0.086607 | 0.092029 | 0.082716
144 | 35.875 | 37.3471 | 0.091511 | 0.00032448 | 61.5586 | 0.54212 | 107.8278 | 101.3489 | 99.351 | 0.060397 | 0.46261 | 5.7604 | 0.00028221 | 24.8775 | 24.6247 | 24.4426 | 24.3598 | 24.5548 | 25.4504 | 27.6673 | 32.3422 | 0.059004 | 0.058721 | 0.058519 | 0.058428 | 0.058644 | 0.059657 | 0.062337 | 0.067862 | 0.060397
168 | 41.875 | 17.4652 | 0.043561 | 0.00013843 | 61.1522 | 0.54573 | 103.8613 | 100.7928 | 99.2432 | 0.045749 | 0.46136 | 5.7133 | 0.00027952 | 7.2456 | 7.2241 | 7.1283 | 7.0113 | 6.9496 | 7.2142 | 8.6861 | 13.0526 | 0.044958 | 0.044933 | 0.044822 | 0.044688 | 0.044617 | 0.044921 | 0.046682 | 0.050372 | 0.045749
192 | 47.875 | -3.1435 | 0.016529 | 4.961e-05 | 60.9721 | 0.54734 | 101.8202 | 100.6997 | 99.136 | 0.030437 | 0.4607 | 5.6909 | 0.00027826 | -13.3414 | -13.1955 | -13.138 | -13.1544 | -13.2134 | -13.1556 | -11.9665 | -7.9785 | 0.029811 | 0.029943 | 0.029995 | 0.02998 | 0.029926 | 0.029979 | 0.030838 | 0.033021 | 0.030437
216 | 53.875 | -26.9967 | 0.0044387 | 1.3105e-05 | 60.9594 | 0.54745 | 101.2359 | 100.752 | 99.029 | 0.0168 | 0.4605 | 5.6881 | 0.00027809 | -37.5197 | -37.2347 | -37.0326 | -36.8841 | -36.8122 | -36.8012 | -36.5352 | -34.0231 | 0.01631 | 0.016455 | 0.016559 | 0.016637 | 0.016674 | 0.01668 | 0.016821 | 0.018261 | 0.0168
240 | 59.875 | -58.2178 | 0.00056848 | 1.6749e-06 | 61.0067 | 0.54703 | 101.1617 | 100.4487 | 98.922 | 0.0048027 | 0.46047 | 5.6923 | 0.0002783 | -81.1921 | -80.9345 | -80.7187 | -80.5098 | -80.3065 | -80.1794 | -80.2268 | -76.7198 | 0.0046735 | 0.0047012 | 0.0047249 | 0.0047481 | 0.0047711 | 0.0047856 | 0.0047802 | 0.0052366 | 0.0048027
Outlet |  | -58.2178 | 0.00056848 | 1.6749e-06 |  | 0.54703 | 101.1617
Average | [6 empty] | 105.9839 | 101.3971 |  | 0.10805
Cycle - | 288 |  | Total Time - | 2876 | minutes |  | Cycle Time - | 6 | minutes | Flow - | 21 | scfm | [9 empty] | Desiccant - 1
|  | Stream | Stream | Stream |  | Dry Gas | Bed | Vessel |  | Average | Vessel | Bed | Particle | Center | [6 empty] | Surface | Center | [6 empty] | Surface | Average
Grid | Distance | Dew Pt | Rel Hum | Concen | Velocity | Density | Temp | Temp | Pressure | Load | HT Coef | MT Coef | Diff | Dew Pt | Dew Pt | Dew Pt | Dew Pt | Dew Pt | Dew Pt | Dew Pt | Dew Pt | Load | Load | Load | Load | Load | Load | Load | Load | Load
| (in) | (F) |  | (lb/ft^3) | (ft/min) | (lb/ft^3) | (F) | (F) | (psig) | (lb/lb) | (Btu/m-ft^2-F) | (ft/min) | (ft^2/min) | (F) | (F) | (F) | (F) | (F) | (F) | (F) | (F) | (lb/lb) | (lb/lb) | (lb/lb) | (lb/lb) | (lb/lb) | (lb/lb) | (lb/lb) | (lb/lb) | (lb/lb)
Inlet | --- | -102.2772 | 2.1377e-05 | 5.6825e-08 | 87.918 | 0.022775 | 97.5386 | --- | -10 | --- |  |  | Radial Position (dimensionless)-> | 0.39689 | 0.57239 | 0.67863 | 0.75917 | 0.8255 | 0.8826 | 0.93313 | 0.97872 | 0.39689 | 0.57239 | 0.67863 | 0.75917 | 0.8255 | 0.8826 | 0.93313 | 0.97872
1 | 0.125 | -83.7452 | 9.5666e-05 | 2.571e-07 | 87.9893 | 0.022757 | 97.9229 | 100.3211 | -10.0005 | 0.0047833 | 0.11704 | 49.5736 | 0.0066703 | -82.5789 | -82.3186 | -82.1006 | -81.8912 | -81.6945 | -81.5094 | -81.0027 | -79.813 | 0.004674 | 0.004702 | 0.0047258 | 0.0047491 | 0.0047713 | 0.0047924 | 0.0048518 | 0.005 | 0.0047833
24 | 5.875 | -37.3244 | 0.0023575 | 6.9149e-06 | 88.9593 | 0.022509 | 101.0033 | 100.7608 | -10.0238 | 0.016224 | 0.1178 | 50.2031 | 0.0067593 | -38.6205 | -38.3453 | -38.1589 | -38.0157 | -37.8528 | -37.5495 | -37.1033 | -36.8645 | 0.015825 | 0.015958 | 0.016048 | 0.016119 | 0.0162 | 0.016352 | 0.016582 | 0.016707 | 0.016224
48 | 11.875 | -13.7986 | 0.0095173 | 2.7996e-05 | 89.581 | 0.022352 | 101.1057 | 100.7301 | -10.0484 | 0.02957 | 0.11785 | 50.4937 | 0.0067968 | -14.5784 | -14.4422 | -14.3662 | -14.245 | -13.9977 | -13.6585 | -13.4063 | -13.4273 | 0.029072 | 0.02919 | 0.029256 | 0.029362 | 0.029581 | 0.029885 | 0.030115 | 0.030096 | 0.02957
72 | 17.875 | 5.955 | 0.026072 | 7.9036e-05 | 90.5693 | 0.022108 | 102.1761 | 100.8993 | -10.0732 | 0.044644 | 0.11805 | 50.9334 | 0.0068528 | 5.4912 | 5.488 | 5.5826 | 5.8051 | 6.0932 | 6.3321 | 6.418 | 6.3021 | 0.044132 | 0.044128 | 0.044235 | 0.044487 | 0.044818 | 0.045095 | 0.045196 | 0.04506 | 0.044644
96 | 23.875 | 22.7172 | 0.05443 | 0.00017716 | 92.1484 | 0.02173 | 104.7244 | 101.5926 | -10.0984 | 0.059035 | 0.11851 | 51.6132 | 0.0069372 | 22.2141 | 22.4106 | 22.7228 | 23.0168 | 23.2158 | 23.2846 | 23.2189 | 23.0344 | 0.058278 | 0.058495 | 0.058843 | 0.059176 | 0.059404 | 0.059483 | 0.059407 | 0.059196 | 0.059035
120 | 29.875 | 40.1788 | 0.10672 | 0.00036319 | 94.2525 | 0.021244 | 106.3329 | 102.4054 | -10.1242 | 0.080907 | 0.11908 | 52.3028 | 0.0070062 | 39.8559 | 40.4508 | 40.7808 | 40.9406 | 40.9642 | 40.8799 | 40.713 | 40.4855 | 0.080149 | 0.080725 | 0.08105 | 0.081208 | 0.081232 | 0.081148 | 0.080983 | 0.080759 | 0.080907
144 | 35.875 | 55.4519 | 0.19095 | 0.00064457 | 96.8436 | 0.020676 | 106.0397 | 102.9397 | -10.1507 | 0.10091 | 0.11964 | 52.8574 | 0.0070416 | 55.1215 | 55.6724 | 55.9815 | 56.1356 | 56.1648 | 56.0938 | 55.9447 | 55.7365 | 0.099704 | 0.1006 | 0.10111 | 0.10137 | 0.10142 | 0.1013 | 0.10105 | 0.10071 | 0.10091
168 | 41.875 | 67.6519 | 0.31456 | 0.00099765 | 99.8039 | 0.020063 | 103.7921 | 102.7946 | -10.1782 | 0.13036 | 0.1202 | 53.2724 | 0.0070422 | 67.3958 | 67.8177 | 68.0708 | 68.2038 | 68.2346 | 68.1809 | 68.0601 | 67.8882 | 0.12883 | 0.12993 | 0.13059 | 0.13095 | 0.13103 | 0.13089 | 0.13057 | 0.13011 | 0.13036
192 | 47.875 | 77.1225 | 0.47167 | 0.0013821 | 103.1283 | 0.019416 | 100.9679 | 102.1389 | -10.2067 | 0.16886 | 0.12082 | 53.689 | 0.0070337 | 76.8738 | 77.1853 | 77.402 | 77.5316 | 77.5771 | 77.5483 | 77.4578 | 77.3189 | 0.16695 | 0.16816 | 0.16902 | 0.16953 | 0.16971 | 0.16959 | 0.16924 | 0.16869 | 0.16886
216 | 53.875 | 85.1252 | 0.67001 | 0.0018042 | 107.0248 | 0.018709 | 97.9912 | 100.9311 | -10.2362 | 0.24864 | 0.12116 | 54.1909 | 0.0070239 | 85.051 | 85.0738 | 85.1799 | 85.3094 | 85.412 | 85.4535 | 85.4196 | 85.3124 | 0.24621 | 0.24645 | 0.24759 | 0.24899 | 0.2501 | 0.25055 | 0.25018 | 0.24902 | 0.24864
240 | 59.875 | 91.8037 | 0.89352 | 0.0022386 | 111.5047 | 0.017957 | 95.4796 | 99.2255 | -10.2671 | 0.37446 | 0.12205 | 54.7832 | 0.0070251 | 91.7436 | 91.7541 | 91.8436 | 91.9584 | 92.0459 | 92.0778 | 92.0476 | 91.9615 | 0.37184 | 0.37199 | 0.37326 | 0.3749 | 0.37612 | 0.37647 | 0.37613 | 0.37494 | 0.37446
Outlet |  | 91.8037 | 0.89352 | 0.0022386 |  | 0.02156 | 95.4796
Average | [6 empty] | 102.2229 | 101.5245 |  | 0.10691
Cycle - | 288 |  | Total Time - | 2877 | minutes |  | Cycle Time - | 7 | minutes | Flow - | 21 | scfm | [9 empty] | Desiccant - 1
|  | Stream | Stream | Stream |  | Dry Gas | Bed | Vessel |  | Average | Vessel | Bed | Particle | Center | [6 empty] | Surface | Center | [6 empty] | Surface | Average
Grid | Distance | Dew Pt | Rel Hum | Concen | Velocity | Density | Temp | Temp | Pressure | Load | HT Coef | MT Coef | Diff | Dew Pt | Dew Pt | Dew Pt | Dew Pt | Dew Pt | Dew Pt | Dew Pt | Dew Pt | Load | Load | Load | Load | Load | Load | Load | Load | Load
| (in) | (F) |  | (lb/ft^3) | (ft/min) | (lb/ft^3) | (F) | (F) | (psig) | (lb/lb) | (Btu/m-ft^2-F) | (ft/min) | (ft^2/min) | (F) | (F) | (F) | (F) | (F) | (F) | (F) | (F) | (lb/lb) | (lb/lb) | (lb/lb) | (lb/lb) | (lb/lb) | (lb/lb) | (lb/lb) | (lb/lb) | (lb/lb)
Inlet | --- | -101.7637 | 2.2477e-05 | 5.9422e-08 | 87.8879 | 0.022783 | 97.3477 | --- | -10 | --- |  |  | Radial Position (dimensionless)-> | 0.39689 | 0.57239 | 0.67863 | 0.75917 | 0.8255 | 0.8826 | 0.93313 | 0.97872 | 0.39689 | 0.57239 | 0.67863 | 0.75917 | 0.8255 | 0.8826 | 0.93313 | 0.97872
1 | 0.125 | -84.9595 | 8.8282e-05 | 2.3409e-07 | 87.9148 | 0.022776 | 97.4518 | 100.1407 | -10.0005 | 0.004767 | 0.11702 | 49.5509 | 0.0066619 | -82.7771 | -82.5146 | -82.2953 | -82.0856 | -81.882 | -81.6313 | -81.184 | -81.1938 | 0.0046746 | 0.0047028 | 0.0047268 | 0.00475 | 0.004773 | 0.0048017 | 0.0048543 | 0.0048532 | 0.004767
24 | 5.875 | -38.0296 | 0.0022656 | 6.6101e-06 | 88.927 | 0.022517 | 100.8162 | 100.7546 | -10.0238 | 0.016184 | 0.11779 | 50.181 | 0.0067558 | -38.6885 | -38.415 | -38.2267 | -38.05 | -37.8343 | -37.596 | -37.4595 | -37.5708 | 0.015836 | 0.015968 | 0.01606 | 0.016147 | 0.016255 | 0.016375 | 0.016445 | 0.016388 | 0.016184
48 | 11.875 | -14.7977 | 0.0091634 | 2.6513e-05 | 89.4767 | 0.022378 | 100.5209 | 100.7182 | -10.0483 | 0.029455 | 0.11779 | 50.4245 | 0.0067861 | -14.8819 | -14.7406 | -14.6104 | -14.4398 | -14.2683 | -14.173 | -14.2148 | -14.4129 | 0.029092 | 0.029214 | 0.029328 | 0.029479 | 0.029631 | 0.029717 | 0.029679 | 0.029503 | 0.029455
72 | 17.875 | 4.3595 | 0.025004 | 7.3101e-05 | 90.3192 | 0.02217 | 100.8888 | 100.9157 | -10.073 | 0.044383 | 0.11791 | 50.7763 | 0.006829 | 4.721 | 4.8138 | 4.9566 | 5.0773 | 5.1247 | 5.0757 | 4.9293 | 4.6983 | 0.044152 | 0.044257 | 0.044419 | 0.044557 | 0.044611 | 0.044555 | 0.044388 | 0.044126 | 0.044383
96 | 23.875 | 20.2492 | 0.051778 | 0.00015838 | 91.6478 | 0.021848 | 102.4972 | 101.68 | -10.0981 | 0.05855 | 0.11825 | 51.3267 | 0.0068958 | 20.9445 | 21.1694 | 21.2558 | 21.2425 | 21.1491 | 20.9928 | 20.7887 | 20.5496 | 0.058474 | 0.058726 | 0.058823 | 0.058808 | 0.058703 | 0.058528 | 0.058302 | 0.058039 | 0.05855
120 | 29.875 | 36.5336 | 0.10103 | 0.0003168 | 93.4102 | 0.021436 | 103.3829 | 102.5017 | -10.1236 | 0.080136 | 0.11867 | 51.888 | 0.0069507 | 37.9239 | 37.9649 | 37.8678 | 37.7082 | 37.5117 | 37.2921 | 37.0579 | 36.815 | 0.080527 | 0.080567 | 0.080473 | 0.080317 | 0.080128 | 0.079917 | 0.079695 | 0.079466 | 0.080136
144 | 35.875 | 50.5664 | 0.18169 | 0.00054284 | 95.2862 | 0.021014 | 101.6579 | 102.9164 | -10.1498 | 0.099691 | 0.11896 | 52.1973 | 0.0069585 | 51.8725 | 51.921 | 51.8344 | 51.686 | 51.5008 | 51.2923 | 51.0688 | 50.8362 | 0.1003 | 0.10038 | 0.10023 | 0.099989 | 0.099686 | 0.099347 | 0.098986 | 0.098613 | 0.099691
168 | 41.875 | 62.4429 | 0.30363 | 0.00083886 | 97.5954 | 0.020517 | 98.8908 | 102.6169 | -10.1765 | 0.12887 | 0.11893 | 52.5018 | 0.0069479 | 63.4708 | 63.5358 | 63.4793 | 63.366 | 63.2181 | 63.0479 | 62.863 | 62.6687 | 0.12956 | 0.12974 | 0.12958 | 0.12928 | 0.12889 | 0.12845 | 0.12796 | 0.12746 | 0.12887
192 | 47.875 | 71.8532 | 0.45886 | 0.0011682 | 100.2887 | 0.019966 | 96.0356 | 101.8311 | -10.2039 | 0.16716 | 0.11936 | 52.8191 | 0.0069368 | 72.6359 | 72.7228 | 72.6979 | 72.6183 | 72.5038 | 72.3657 | 72.2115 | 72.0466 | 0.1678 | 0.16815 | 0.16805 | 0.16773 | 0.16727 | 0.16673 | 0.16612 | 0.16547 | 0.16716
216 | 53.875 | 79.8505 | 0.65939 | 0.0015343 | 103.4218 | 0.019361 | 92.9316 | 100.5241 | -10.2322 | 0.24658 | 0.11989 | 53.1572 | 0.0069223 | 80.296 | 80.3691 | 80.4168 | 80.4216 | 80.3802 | 80.2969 | 80.179 | 80.0342 | 0.24654 | 0.24735 | 0.24787 | 0.24792 | 0.24747 | 0.24655 | 0.24526 | 0.24369 | 0.24658
240 | 59.875 | 86.9955 | 0.88119 | 0.0019395 | 107.425 | 0.018639 | 91.0338 | 98.8218 | -10.2617 | 0.37221 | 0.1207 | 53.7375 | 0.0069324 | 87.3943 | 87.453 | 87.4976 | 87.5062 | 87.4734 | 87.4018 | 87.2968 | 87.165 | 0.37214 | 0.37299 | 0.37364 | 0.37377 | 0.37329 | 0.37225 | 0.37074 | 0.36884 | 0.37221
Outlet |  | 86.9955 | 0.88119 | 0.0019395 |  | 0.021761 | 91.0338
Average | [6 empty] | 99.2553 | 101.4259 |  | 0.10597
Cycle - | 288 |  | Total Time - | 2878 | minutes |  | Cycle Time - | 8 | minutes | Flow - | 21 | scfm | [9 empty] | Desiccant - 1
|  | Stream | Stream | Stream |  | Dry Gas | Bed | Vessel |  | Average | Vessel | Bed | Particle | Center | [6 empty] | Surface | Center | [6 empty] | Surface | Average
Grid | Distance | Dew Pt | Rel Hum | Concen | Velocity | Density | Temp | Temp | Pressure | Load | HT Coef | MT Coef | Diff | Dew Pt | Dew Pt | Dew Pt | Dew Pt | Dew Pt | Dew Pt | Dew Pt | Dew Pt | Load | Load | Load | Load | Load | Load | Load | Load | Load
| (in) | (F) |  | (lb/ft^3) | (ft/min) | (lb/ft^3) | (F) | (F) | (psig) | (lb/lb) | (Btu/m-ft^2-F) | (ft/min) | (ft^2/min) | (F) | (F) | (F) | (F) | (F) | (F) | (F) | (F) | (lb/lb) | (lb/lb) | (lb/lb) | (lb/lb) | (lb/lb) | (lb/lb) | (lb/lb) | (lb/lb) | (lb/lb)
Inlet | --- | -101.055 | 2.3512e-05 | 6.31e-08 | 87.9709 | 0.022761 | 97.8734 | --- | -10 | --- |  |  | Radial Position (dimensionless)-> | 0.39689 | 0.57239 | 0.67863 | 0.75917 | 0.8255 | 0.8826 | 0.93313 | 0.97872 | 0.39689 | 0.57239 | 0.67863 | 0.75917 | 0.8255 | 0.8826 | 0.93313 | 0.97872
1 | 0.125 | -85.6006 | 8.341e-05 | 2.2254e-07 | 87.949 | 0.022767 | 97.6689 | 99.9702 | -10.0005 | 0.0047525 | 0.11707 | 49.6133 | 0.0066658 | -82.6782 | -82.414 | -82.1934 | -81.9822 | -81.7677 | -81.5076 | -81.2913 | -81.9797 | 0.0046751 | 0.0047035 | 0.0047277 | 0.0047511 | 0.0047754 | 0.0048052 | 0.0048305 | 0.0047514 | 0.0047525
24 | 5.875 | -38.4837 | 0.0022107 | 6.4207e-06 | 88.8995 | 0.022524 | 100.655 | 100.7379 | -10.0238 | 0.016146 | 0.11777 | 50.1618 | 0.0067528 | -38.7441 | -38.4705 | -38.2731 | -38.0814 | -37.8954 | -37.7764 | -37.805 | -38.0253 | 0.015847 | 0.015979 | 0.016076 | 0.016171 | 0.016264 | 0.016324 | 0.016309 | 0.016199 | 0.016146
48 | 11.875 | -15.4913 | 0.0089485 | 2.553e-05 | 89.3898 | 0.0224 | 100.0242 | 100.6728 | -10.0483 | 0.029344 | 0.11774 | 50.3664 | 0.006777 | -15.1344 | -14.9769 | -14.8333 | -14.7103 | -14.6538 | -14.6972 | -14.8508 | -15.106 | 0.029113 | 0.02925 | 0.029376 | 0.029485 | 0.029535 | 0.029497 | 0.029361 | 0.029138 | 0.029344
72 | 17.875 | 3.2206 | 0.02438 | 6.9134e-05 | 90.1142 | 0.02222 | 99.809 | 100.8556 | -10.0728 | 0.044143 | 0.11741 | 50.6816 | 0.006809 | 4.0948 | 4.2088 | 4.2732 | 4.2643 | 4.1783 | 4.0228 | 3.8096 | 3.5516 | 0.044192 | 0.044322 | 0.044395 | 0.044385 | 0.044287 | 0.044111 | 0.043871 | 0.043585 | 0.044143
96 | 23.875 | 18.4486 | 0.050218 | 0.0001459 | 91.2552 | 0.021942 | 100.6659 | 101.631 | -10.0978 | 0.058127 | 0.11804 | 51.0921 | 0.0068616 | 19.8306 | 19.8625 | 19.7754 | 19.6259 | 19.436 | 19.2191 | 18.9841 | 18.7374 | 0.058564 | 0.058599 | 0.058502 | 0.058335 | 0.058125 | 0.057888 | 0.057633 | 0.057368 | 0.058127
120 | 29.875 | 33.7109 | 0.097769 | 0.0002848 | 92.7315 | 0.021593 | 100.7595 | 102.4126 | -10.1231 | 0.079481 | 0.11831 | 51.5073 | 0.0069013 | 35.6585 | 35.3905 | 35.1421 | 34.8983 | 34.6608 | 34.432 | 34.2144 | 33.9853 | 0.080339 | 0.080079 | 0.07984 | 0.079608 | 0.079384 | 0.07917 | 0.078913 | 0.078516 | 0.079481
144 | 35.875 | 46.9518 | 0.17617 | 0.00047716 | 94.1828 | 0.02126 | 98.195 | 102.6461 | -10.1488 | 0.098689 | 0.11807 | 51.7324 | 0.0068927 | 48.8541 | 48.6124 | 48.3781 | 48.1413 | 47.9042 | 47.6686 | 47.4358 | 47.2067 | 0.10004 | 0.099639 | 0.099254 | 0.098869 | 0.098486 | 0.098109 | 0.097739 | 0.097378 | 0.098689
168 | 41.875 | 58.4509 | 0.29704 | 0.00073279 | 96.0332 | 0.020851 | 94.9444 | 102.1739 | -10.175 | 0.12762 | 0.11826 | 51.8801 | 0.0068721 | 59.9932 | 59.8228 | 59.6417 | 59.4516 | 59.2568 | 59.0603 | 58.8639 | 58.6687 | 0.12934 | 0.12888 | 0.1284 | 0.12789 | 0.12738 | 0.12687 | 0.12635 | 0.12585 | 0.12762
192 | 47.875 | 67.6933 | 0.45112 | 0.0010205 | 98.273 | 0.020375 | 91.9672 | 101.2631 | -10.2017 | 0.16573 | 0.11857 | 52.1153 | 0.0068574 | 68.9303 | 68.8249 | 68.6904 | 68.5399 | 68.3803 | 68.2158 | 68.0489 | 67.8814 | 0.16769 | 0.16727 | 0.16673 | 0.16612 | 0.16549 | 0.16483 | 0.16417 | 0.16351 | 0.16573
216 | 53.875 | 75.63 | 0.65334 | 0.0013443 | 100.8855 | 0.019848 | 88.7552 | 99.858 | -10.2292 | 0.24485 | 0.11895 | 52.3664 | 0.0068394 | 76.3672 | 76.4006 | 76.3769 | 76.3122 | 76.2156 | 76.0951 | 75.9571 | 75.8071 | 0.2468 | 0.24717 | 0.24691 | 0.24619 | 0.24511 | 0.24378 | 0.24226 | 0.24061 | 0.24485
240 | 59.875 | 82.8492 | 0.87372 | 0.00171 | 104.3641 | 0.019186 | 87.0762 | 98.1814 | -10.2577 | 0.37019 | 0.11964 | 52.8911 | 0.0068517 | 83.5232 | 83.5547 | 83.5385 | 83.4842 | 83.3988 | 83.289 | 83.1605 | 83.0184 | 0.37242 | 0.37288 | 0.37264 | 0.37184 | 0.37059 | 0.36898 | 0.36711 | 0.36504 | 0.37019
Outlet |  | 82.8492 | 0.87372 | 0.00171 |  | 0.021938 | 87.0762
Average | [6 empty] | 96.8293 | 101.1642 |  | 0.10518
Cycle - | 288 |  | Total Time - | 2879 | minutes |  | Cycle Time - | 9 | minutes | Flow - | 21 | scfm | [9 empty] | Desiccant - 1
|  | Stream | Stream | Stream |  | Dry Gas | Bed | Vessel |  | Average | Vessel | Bed | Particle | Center | [6 empty] | Surface | Center | [6 empty] | Surface | Average
Grid | Distance | Dew Pt | Rel Hum | Concen | Velocity | Density | Temp | Temp | Pressure | Load | HT Coef | MT Coef | Diff | Dew Pt | Dew Pt | Dew Pt | Dew Pt | Dew Pt | Dew Pt | Dew Pt | Dew Pt | Load | Load | Load | Load | Load | Load | Load | Load | Load
| (in) | (F) |  | (lb/ft^3) | (ft/min) | (lb/ft^3) | (F) | (F) | (psig) | (lb/lb) | (Btu/m-ft^2-F) | (ft/min) | (ft^2/min) | (F) | (F) | (F) | (F) | (F) | (F) | (F) | (F) | (lb/lb) | (lb/lb) | (lb/lb) | (lb/lb) | (lb/lb) | (lb/lb) | (lb/lb) | (lb/lb) | (lb/lb)
Inlet | --- | -100.4624 | 2.4426e-05 | 6.6341e-08 | 88.0369 | 0.022744 | 98.2918 | --- | -10 | --- |  |  | Radial Position (dimensionless)-> | 0.39689 | 0.57239 | 0.67863 | 0.75917 | 0.8255 | 0.8826 | 0.93313 | 0.97872 | 0.39689 | 0.57239 | 0.67863 | 0.75917 | 0.8255 | 0.8826 | 0.93313 | 0.97872
1 | 0.125 | -85.9919 | 7.9799e-05 | 2.1564e-07 | 88.0194 | 0.022749 | 98.1154 | 99.84 | -10.0005 | 0.004739 | 0.11712 | 49.663 | 0.0066738 | -82.4805 | -82.2144 | -81.9925 | -81.779 | -81.56 | -81.3441 | -81.3886 | -82.4857 | 0.0046757 | 0.0047043 | 0.0047286 | 0.0047524 | 0.0047771 | 0.0048019 | 0.0047968 | 0.0046751 | 0.004739
24 | 5.875 | -38.8332 | 0.0021703 | 6.2784e-06 | 88.8757 | 0.02253 | 100.5148 | 100.713 | -10.0237 | 0.016109 | 0.11775 | 50.1452 | 0.0067503 | -38.7895 | -38.5142 | -38.3116 | -38.1324 | -38.0052 | -37.983 | -38.1041 | -38.3754 | 0.015858 | 0.015991 | 0.01609 | 0.016179 | 0.016243 | 0.016254 | 0.016193 | 0.016059 | 0.016109
48 | 11.875 | -16.0405 | 0.0087885 | 2.4776e-05 | 89.3157 | 0.022419 | 99.6029 | 100.6022 | -10.0482 | 0.029237 | 0.11731 | 50.3539 | 0.0067692 | -15.3435 | -15.1786 | -15.0613 | -15.0078 | -15.0404 | -15.1651 | -15.375 | -15.6564 | 0.029136 | 0.02928 | 0.029383 | 0.02943 | 0.029402 | 0.029292 | 0.029108 | 0.028866 | 0.029237
72 | 17.875 | 2.2996 | 0.02392 | 6.6076e-05 | 89.9418 | 0.022263 | 98.8867 | 100.7371 | -10.0727 | 0.04392 | 0.11731 | 50.5691 | 0.0067919 | 3.5574 | 3.6256 | 3.5998 | 3.5002 | 3.3406 | 3.134 | 2.8921 | 2.6245 | 0.044225 | 0.044302 | 0.044273 | 0.04416 | 0.04398 | 0.043749 | 0.043481 | 0.043188 | 0.04392
96 | 23.875 | 16.9882 | 0.049065 | 0.00013645 | 90.9312 | 0.02202 | 99.1231 | 101.4791 | -10.0974 | 0.057746 | 0.11747 | 50.9331 | 0.0068328 | 18.7784 | 18.6348 | 18.4445 | 18.2282 | 17.9967 | 17.7568 | 17.5126 | 17.267 | 0.058514 | 0.058354 | 0.058143 | 0.057905 | 0.057653 | 0.057394 | 0.057134 | 0.056875 | 0.057746
120 | 29.875 | 30.8719 | 0.095813 | 0.00026086 | 92.1519 | 0.021729 | 98.3776 | 102.1696 | -10.1224 | 0.078899 | 0.11762 | 51.2205 | 0.0068564 | 33.3846 | 33.0245 | 32.7597 | 32.5324 | 32.3302 | 32.1129 | 31.3051 | 31.103 | 0.079962 | 0.079617 | 0.079366 | 0.079152 | 0.07885 | 0.078472 | 0.078083 | 0.07769 | 0.078899
144 | 35.875 | 44.1 | 0.17214 | 0.00043046 | 93.3475 | 0.02145 | 95.4121 | 102.2018 | -10.1479 | 0.097841 | 0.11767 | 51.335 | 0.0068398 | 46.2054 | 45.8376 | 45.5466 | 45.2805 | 45.0298 | 44.7909 | 44.5618 | 44.3413 | 0.099467 | 0.098862 | 0.09839 | 0.097961 | 0.097561 | 0.097183 | 0.096824 | 0.09648 | 0.097841
168 | 41.875 | 55.1932 | 0.29208 | 0.00065516 | 94.8417 | 0.021112 | 91.6785 | 101.541 | -10.1736 | 0.12655 | 0.11773 | 51.3797 | 0.0068095 | 56.9527 | 56.6677 | 56.4321 | 56.211 | 55.9989 | 55.7938 | 55.5957 | 55.4038 | 0.12872 | 0.12796 | 0.12733 | 0.12674 | 0.12618 | 0.12566 | 0.12515 | 0.12467 | 0.12655
192 | 47.875 | 64.2547 | 0.44537 | 0.00091097 | 96.7427 | 0.020698 | 88.5551 | 100.5075 | -10.1999 | 0.16449 | 0.11794 | 51.5479 | 0.0067911 | 65.7013 | 65.49 | 65.3036 | 65.1229 | 64.9461 | 64.7729 | 64.6033 | 64.4375 | 0.16712 | 0.16626 | 0.16551 | 0.16478 | 0.16407 | 0.16338 | 0.16271 | 0.16206 | 0.16449
216 | 53.875 | 72.113 | 0.649 | 0.0012019 | 98.9734 | 0.020231 | 85.2367 | 99.0066 | -10.2268 | 0.24337 | 0.11821 | 51.7314 | 0.00677 | 73.0369 | 73.013 | 72.94 | 72.8376 | 72.7152 | 72.5795 | 72.4348 | 72.2847 | 0.24681 | 0.24654 | 0.24571 | 0.24456 | 0.24319 | 0.24167 | 0.24006 | 0.23839 | 0.24337
240 | 59.875 | 79.2924 | 0.86837 | 0.0015322 | 102.019 | 0.019627 | 83.637 | 97.3612 | -10.2545 | 0.36841 | 0.11881 | 52.2005 | 0.0067822 | 80.1456 | 80.1303 | 80.0689 | 79.9778 | 79.8658 | 79.7389 | 79.6017 | 79.4578 | 0.37245 | 0.37222 | 0.37131 | 0.36995 | 0.36829 | 0.36641 | 0.36439 | 0.36228 | 0.36841
Outlet |  | 79.2924 | 0.86837 | 0.0015322 |  | 0.022093 | 83.637
Average | [6 empty] | 94.8049 | 100.7843 |  | 0.10449
Cycle - | 288 |  | Total Time - | 2880 | minutes |  | Cycle Time - | 10 | minutes | Flow - | 0.021 | scfm | [9 empty] | Desiccant - 1
|  | Stream | Stream | Stream |  | Dry Gas | Bed | Vessel |  | Average | Vessel | Bed | Particle | Center | [6 empty] | Surface | Center | [6 empty] | Surface | Average
Grid | Distance | Dew Pt | Rel Hum | Concen | Velocity | Density | Temp | Temp | Pressure | Load | HT Coef | MT Coef | Diff | Dew Pt | Dew Pt | Dew Pt | Dew Pt | Dew Pt | Dew Pt | Dew Pt | Dew Pt | Load | Load | Load | Load | Load | Load | Load | Load | Load
| (in) | (F) |  | (lb/ft^3) | (ft/min) | (lb/ft^3) | (F) | (F) | (psig) | (lb/lb) | (Btu/m-ft^2-F) | (ft/min) | (ft^2/min) | (F) | (F) | (F) | (F) | (F) | (F) | (F) | (F) | (lb/lb) | (lb/lb) | (lb/lb) | (lb/lb) | (lb/lb) | (lb/lb) | (lb/lb) | (lb/lb) | (lb/lb)
Inlet | --- | -99.9581 | 2.5459e-05 | 6.9258e-08 | 0.088046 | 0.022742 | 98.3482 | --- | -10 | --- |  |  | Radial Position (dimensionless)-> | 0.39689 | 0.57239 | 0.67863 | 0.75917 | 0.8255 | 0.8826 | 0.93313 | 0.97872 | 0.39689 | 0.57239 | 0.67863 | 0.75917 | 0.8255 | 0.8826 | 0.93313 | 0.97872
1 | 0.125 | -82.2262 | 0.00010688 | 2.8908e-07 | 0.088015 | 0.02275 | 98.1457 | 99.7951 | -10 | 0.004739 | 0.050233 | 22.2621 | 0.0066736 | -82.4621 | -82.1941 | -81.9707 | -81.7554 | -81.5433 | -81.3985 | -81.5815 | -82.2187 | 0.0046762 | 0.0047051 | 0.0047296 | 0.0047536 | 0.0047775 | 0.0047941 | 0.0047732 | 0.0047024 | 0.004739
24 | 5.875 | -38.2182 | 0.0022583 | 6.5336e-06 | 0.088429 | 0.022644 | 100.5179 | 100.6933 | -10 | 0.016108 | 0.050771 | 22.3915 | 0.0067163 | -38.7652 | -38.4883 | -38.2898 | -38.1396 | -38.0651 | -38.0804 | -38.1544 | -38.2174 | 0.015869 | 0.016003 | 0.0161 | 0.016175 | 0.016212 | 0.016204 | 0.016168 | 0.016136 | 0.016108
48 | 11.875 | -15.3917 | 0.0091092 | 2.5691e-05 | 0.088407 | 0.022649 | 99.6181 | 100.5624 | -10 | 0.029237 | 0.050327 | 22.3406 | 0.0067001 | -15.3093 | -15.1536 | -15.0794 | -15.0821 | -15.1494 | -15.2494 | -15.3408 | -15.391 | 0.029158 | 0.029294 | 0.02936 | 0.029357 | 0.029298 | 0.02921 | 0.029131 | 0.029087 | 0.029237
72 | 17.875 | 3.0071 | 0.024778 | 6.8498e-05 | 0.088565 | 0.022609 | 98.9133 | 100.6708 | -10 | 0.043919 | 0.050276 | 22.2993 | 0.0066875 | 3.5822 | 3.5781 | 3.4898 | 3.3636 | 3.2316 | 3.1196 | 3.0433 | 3.0076 | 0.044234 | 0.04423 | 0.04413 | 0.043987 | 0.043839 | 0.043714 | 0.04363 | 0.04359 | 0.043919
96 | 23.875 | 17.7854 | 0.050921 | 0.00014174 | 0.089069 | 0.022481 | 99.1548 | 101.3839 | -10.0001 | 0.057746 | 0.050295 | 22.3155 | 0.0066918 | 18.674 | 18.4321 | 18.2338 | 18.0706 | 17.946 | 17.8598 | 17.8084 | 17.7859 | 0.058374 | 0.058106 | 0.057888 | 0.05771 | 0.057576 | 0.057483 | 0.057427 | 0.057403 | 0.057746
120 | 29.875 | 32.1448 | 0.098576 | 0.00026875 | 0.089767 | 0.022306 | 98.4253 | 102.0207 | -10.0001 | 0.078899 | 0.050237 | 22.2681 | 0.0066788 | 33.0431 | 32.7298 | 32.5383 | 32.3997 | 32.2896 | 32.2122 | 32.1656 | 32.1452 | 0.079598 | 0.079302 | 0.079123 | 0.078907 | 0.078715 | 0.07858 | 0.078499 | 0.078464 | 0.078899
144 | 35.875 | 44.9958 | 0.17766 | 0.0004453 | 0.090432 | 0.022142 | 95.4936 | 101.9691 | -10.0001 | 0.09784 | 0.05005 | 22.115 | 0.0066262 | 45.8989 | 45.5539 | 45.3464 | 45.2041 | 45.1077 | 45.0461 | 45.0111 | 44.9962 | 0.098853 | 0.098293 | 0.097959 | 0.097732 | 0.097578 | 0.097481 | 0.097425 | 0.097402 | 0.09784
168 | 41.875 | 55.9806 | 0.29955 | 0.00067406 | 0.091317 | 0.021927 | 91.7874 | 101.2371 | -10.0001 | 0.12655 | 0.049789 | 21.9012 | 0.00656 | 56.7824 | 56.4898 | 56.3057 | 56.1757 | 56.086 | 56.0282 | 55.9951 | 55.9809 | 0.12801 | 0.12723 | 0.12674 | 0.1264 | 0.12617 | 0.12602 | 0.12593 | 0.1259 | 0.12655
192 | 47.875 | 64.9305 | 0.45432 | 0.00093259 | 0.092522 | 0.021642 | 88.6743 | 100.1674 | -10.0001 | 0.16448 | 0.049575 | 21.7262 | 0.0065045 | 65.63 | 65.3912 | 65.2317 | 65.1145 | 65.0312 | 64.9763 | 64.9445 | 64.9308 | 0.16639 | 0.16542 | 0.16478 | 0.16431 | 0.16398 | 0.16376 | 0.16364 | 0.16358 | 0.16448
216 | 53.875 | 72.6237 | 0.65792 | 0.0012226 | 0.093936 | 0.021316 | 85.3507 | 98.6475 | -10.0001 | 0.24336 | 0.04934 | 21.5356 | 0.0064455 | 73.1266 | 73.0524 | 72.9546 | 72.8528 | 72.7614 | 72.6905 | 72.6448 | 72.624 | 0.2466 | 0.24576 | 0.24466 | 0.24352 | 0.2425 | 0.2417 | 0.2412 | 0.24096 | 0.24336
240 | 59.875 | 79.7579 | 0.87922 | 0.0015555 | 0.096037 | 0.02085 | 83.7264 | 97.0365 | -10.0002 | 0.36841 | 0.049228 | 21.4462 | 0.0064168 | 80.2204 | 80.1611 | 80.0746 | 79.9803 | 79.8932 | 79.8241 | 79.779 | 79.7582 | 0.37226 | 0.37137 | 0.37009 | 0.36869 | 0.3674 | 0.36638 | 0.36571 | 0.36541 | 0.36841
Outlet |  | 79.7579 | 0.87922 | 0.0015555 |  | 0.023353 | 83.7264
Average | [6 empty] | 94.8661 | 100.6033 |  | 0.10448
Cycle - | 432 |  | Total Time - | 4311 | minutes |  | Cycle Time - | 1 | minutes | Flow - | 350 | scfm | [9 empty] | Desiccant - 1
|  | Stream | Stream | Stream |  | Dry Gas | Bed | Vessel |  | Average | Vessel | Bed | Particle | Center | [6 empty] | Surface | Center | [6 empty] | Surface | Average
Grid | Distance | Dew Pt | Rel Hum | Concen | Velocity | Density | Temp | Temp | Pressure | Load | HT Coef | MT Coef | Diff | Dew Pt | Dew Pt | Dew Pt | Dew Pt | Dew Pt | Dew Pt | Dew Pt | Dew Pt | Load | Load | Load | Load | Load | Load | Load | Load | Load
| (in) | (F) |  | (lb/ft^3) | (ft/min) | (lb/ft^3) | (F) | (F) | (psig) | (lb/lb) | (Btu/m-ft^2-F) | (ft/min) | (ft^2/min) | (F) | (F) | (F) | (F) | (F) | (F) | (F) | (F) | (lb/lb) | (lb/lb) | (lb/lb) | (lb/lb) | (lb/lb) | (lb/lb) | (lb/lb) | (lb/lb) | (lb/lb)
Inlet | --- | 100 | 1 | 0.0028511 | 60.8117 | 0.54878 | 100 | --- | 100 | --- |  |  | Radial Position (dimensionless)-> | 0.39689 | 0.57239 | 0.67863 | 0.75917 | 0.8255 | 0.8826 | 0.93313 | 0.97872 | 0.39689 | 0.57239 | 0.67863 | 0.75917 | 0.8255 | 0.8826 | 0.93313 | 0.97872
1 | 0.125 | 99.5879 | 0.98043 | 0.002818 | 60.8387 | 0.54854 | 100.2858 | 97.6403 | 99.9978 | 0.37203 | 0.4611 | 5.6477 | 0.00027504 | 96.5337 | 96.467 | 96.3742 | 96.2756 | 96.1888 | 96.1518 | 96.3778 | 97.6788 | 0.37273 | 0.3718 | 0.37051 | 0.36915 | 0.36795 | 0.36744 | 0.37056 | 0.38613 | 0.37203
24 | 5.875 | 87.188 | 0.80062 | 0.0019398 | 60.0863 | 0.55541 | 94.3224 | 96.5683 | 99.8955 | 0.25221 | 0.4591 | 5.5802 | 0.0002709 | 82.2194 | 82.1422 | 82.0424 | 81.9398 | 81.8494 | 81.7908 | 81.894 | 83.1001 | 0.25322 | 0.25237 | 0.25127 | 0.25013 | 0.24914 | 0.2485 | 0.24963 | 0.26339 | 0.25221
48 | 11.875 | 71.5187 | 0.53967 | 0.0011668 | 59.5838 | 0.56009 | 90.427 | 97.6205 | 99.7906 | 0.16901 | 0.45745 | 5.5268 | 0.00026829 | 68.0912 | 67.8595 | 67.7061 | 67.5945 | 67.5193 | 67.5032 | 67.7184 | 68.8553 | 0.16997 | 0.16902 | 0.16839 | 0.16793 | 0.16762 | 0.16756 | 0.16844 | 0.17317 | 0.16901
72 | 17.875 | 60.9591 | 0.35448 | 0.00080563 | 59.761 | 0.55843 | 92.1257 | 99.058 | 99.686 | 0.13028 | 0.45775 | 5.5496 | 0.00026979 | 58.1969 | 57.9177 | 57.744 | 57.6226 | 57.5446 | 57.5388 | 57.791 | 58.8883 | 0.13107 | 0.1303 | 0.12983 | 0.12949 | 0.12928 | 0.12927 | 0.12995 | 0.13301 | 0.13028
96 | 23.875 | 50.6645 | 0.22426 | 0.00055152 | 60.0664 | 0.55559 | 94.8369 | 100.2907 | 99.5809 | 0.1013 | 0.45844 | 5.5874 | 0.00027203 | 47.0589 | 46.7441 | 46.5553 | 46.4271 | 46.3504 | 46.3756 | 46.7707 | 48.2633 | 0.1017 | 0.10118 | 0.10085 | 0.10064 | 0.10051 | 0.10055 | 0.10122 | 0.10371 | 0.1013
120 | 29.875 | 38.9807 | 0.13211 | 0.00035212 | 60.3907 | 0.55261 | 97.6337 | 101.0336 | 99.4753 | 0.081925 | 0.45918 | 5.6269 | 0.00027434 | 34.9477 | 34.6197 | 34.4293 | 34.3033 | 34.2335 | 34.2856 | 34.7652 | 36.4058 | 0.082124 | 0.081784 | 0.081588 | 0.081459 | 0.081388 | 0.081441 | 0.081934 | 0.083686 | 0.081925
144 | 35.875 | 26.5276 | 0.075649 | 0.00021339 | 60.6383 | 0.55035 | 99.6227 | 100.8029 | 99.3692 | 0.063077 | 0.45972 | 5.6574 | 0.00027607 | 23.1301 | 22.9103 | 22.7348 | 22.5926 | 22.4876 | 22.4437 | 22.6435 | 23.8817 | 0.063438 | 0.063147 | 0.062916 | 0.06273 | 0.062594 | 0.062537 | 0.062796 | 0.064458 | 0.063077
168 | 41.875 | 14.2389 | 0.041958 | 0.00011937 | 60.7108 | 0.54969 | 99.9229 | 100.374 | 99.2627 | 0.050375 | 0.45978 | 5.6664 | 0.00027655 | 10.7555 | 10.5698 | 10.4166 | 10.2911 | 10.1981 | 10.1615 | 10.3592 | 11.5692 | 0.050536 | 0.050394 | 0.050278 | 0.050183 | 0.050114 | 0.050086 | 0.050235 | 0.051173 | 0.050375
192 | 47.875 | 0.69507 | 0.021477 | 6.077e-05 | 60.7365 | 0.54946 | 99.7324 | 100.1255 | 99.1563 | 0.037079 | 0.4597 | 5.6691 | 0.00027666 | -3.2654 | -3.2819 | -3.3663 | -3.4812 | -3.5984 | -3.6906 | -3.6585 | -2.7353 | 0.037173 | 0.03716 | 0.037093 | 0.037001 | 0.036908 | 0.036835 | 0.03686 | 0.037605 | 0.037079
216 | 53.875 | -16.9588 | 0.0083662 | 2.3534e-05 | 60.7642 | 0.54921 | 99.5253 | 100.2737 | 99.0498 | 0.023965 | 0.45961 | 5.6713 | 0.00027677 | -22.5211 | -22.428 | -22.3976 | -22.4383 | -22.539 | -22.6643 | -22.728 | -21.9654 | 0.023928 | 0.023984 | 0.024002 | 0.023978 | 0.023917 | 0.023841 | 0.023803 | 0.024268 | 0.023965
240 | 59.875 | -47.0182 | 0.0012745 | 3.6185e-06 | 60.8532 | 0.54841 | 99.8522 | 99.6363 | 98.9431 | 0.0069446 | 0.4597 | 5.6806 | 0.00027727 | -70.6333 | -69.7609 | -69.1631 | -68.6608 | -68.2253 | -67.9676 | -68.1987 | -67.9305 | 0.0064834 | 0.0066943 | 0.0068464 | 0.0069791 | 0.0070979 | 0.0071699 | 0.0071053 | 0.0071804 | 0.0069446
Outlet |  | -47.0182 | 0.0012745 | 3.6185e-06 |  | 0.54841 | 99.8522
Average | [6 empty] | 96.875 | 99.4866 |  | 0.10899
Cycle - | 432 |  | Total Time - | 4312 | minutes |  | Cycle Time - | 2 | minutes | Flow - | 350 | scfm | [9 empty] | Desiccant - 1
|  | Stream | Stream | Stream |  | Dry Gas | Bed | Vessel |  | Average | Vessel | Bed | Particle | Center | [6 empty] | Surface | Center | [6 empty] | Surface | Average
Grid | Distance | Dew Pt | Rel Hum | Concen | Velocity | Density | Temp | Temp | Pressure | Load | HT Coef | MT Coef | Diff | Dew Pt | Dew Pt | Dew Pt | Dew Pt | Dew Pt | Dew Pt | Dew Pt | Dew Pt | Load | Load | Load | Load | Load | Load | Load | Load | Load
| (in) | (F) |  | (lb/ft^3) | (ft/min) | (lb/ft^3) | (F) | (F) | (psig) | (lb/lb) | (Btu/m-ft^2-F) | (ft/min) | (ft^2/min) | (F) | (F) | (F) | (F) | (F) | (F) | (F) | (F) | (lb/lb) | (lb/lb) | (lb/lb) | (lb/lb) | (lb/lb) | (lb/lb) | (lb/lb) | (lb/lb) | (lb/lb)
Inlet | --- | 100 | 1 | 0.0028511 | 60.8117 | 0.54878 | 100 | --- | 100 | --- |  |  | Radial Position (dimensionless)-> | 0.39689 | 0.57239 | 0.67863 | 0.75917 | 0.8255 | 0.8826 | 0.93313 | 0.97872 | 0.39689 | 0.57239 | 0.67863 | 0.75917 | 0.8255 | 0.8826 | 0.93313 | 0.97872
1 | 0.125 | 99.6689 | 0.98461 | 0.0028252 | 60.8333 | 0.54859 | 100.2253 | 98.2745 | 99.9978 | 0.37371 | 0.4611 | 5.6477 | 0.000275 | 96.4726 | 96.4032 | 96.3099 | 96.2142 | 96.1446 | 96.1998 | 96.7092 | 98.1871 | 0.37271 | 0.37174 | 0.37044 | 0.36912 | 0.36816 | 0.36892 | 0.37601 | 0.39258 | 0.37371
24 | 5.875 | 93.742 | 0.75925 | 0.0023463 | 61.0914 | 0.54627 | 102.8625 | 97.4754 | 99.8947 | 0.25436 | 0.4621 | 5.6802 | 0.00027719 | 90.3168 | 90.2339 | 90.1303 | 90.0264 | 89.9459 | 89.9706 | 90.4433 | 92.038 | 0.2532 | 0.25232 | 0.25121 | 0.25011 | 0.24925 | 0.24951 | 0.25456 | 0.27469 | 0.25436
48 | 11.875 | 81.8691 | 0.57933 | 0.0016202 | 60.6323 | 0.55041 | 99.3201 | 97.1197 | 99.7875 | 0.17076 | 0.46039 | 5.6448 | 0.00027483 | 76.1421 | 75.9037 | 75.7486 | 75.6419 | 75.6059 | 75.7805 | 76.5796 | 78.6414 | 0.16993 | 0.16898 | 0.16837 | 0.16795 | 0.16781 | 0.1685 | 0.1717 | 0.18284 | 0.17076
72 | 17.875 | 66.7779 | 0.39157 | 0.00098231 | 60.1631 | 0.5547 | 95.5243 | 97.8457 | 99.6814 | 0.13124 | 0.45891 | 5.5963 | 0.00027229 | 61.1208 | 60.841 | 60.6694 | 60.556 | 60.5194 | 60.6925 | 61.4675 | 63.5678 | 0.13104 | 0.13028 | 0.12982 | 0.12951 | 0.12941 | 0.12988 | 0.132 | 0.13801 | 0.13124
96 | 23.875 | 53.242 | 0.24132 | 0.00060579 | 60.1555 | 0.55477 | 95.547 | 99.1094 | 99.576 | 0.10193 | 0.45869 | 5.5978 | 0.00027256 | 47.6311 | 47.3256 | 47.1421 | 47.0277 | 47.0155 | 47.285 | 48.2657 | 50.4325 | 0.10168 | 0.10116 | 0.10085 | 0.10066 | 0.10063 | 0.10109 | 0.10273 | 0.10664 | 0.10193
120 | 29.875 | 40.5557 | 0.14188 | 0.00037449 | 60.3602 | 0.55289 | 97.2921 | 100.1824 | 99.4703 | 0.082359 | 0.4591 | 5.6233 | 0.0002741 | 34.6612 | 34.3388 | 34.1552 | 34.0475 | 34.0601 | 34.3984 | 35.4991 | 37.8273 | 0.082109 | 0.081774 | 0.081586 | 0.081475 | 0.081488 | 0.081836 | 0.082997 | 0.085608 | 0.082359
144 | 35.875 | 27.2988 | 0.079432 | 0.00022127 | 60.5945 | 0.55075 | 99.1821 | 100.4731 | 99.3642 | 0.063378 | 0.45958 | 5.6517 | 0.00027575 | 22.8332 | 22.6124 | 22.4389 | 22.3017 | 22.2171 | 22.2822 | 22.8656 | 24.6942 | 0.063431 | 0.063138 | 0.062909 | 0.06273 | 0.06262 | 0.062705 | 0.063474 | 0.066017 | 0.063378
168 | 41.875 | 15.5928 | 0.044128 | 0.00012732 | 60.7688 | 0.54917 | 100.4197 | 100.3477 | 99.2578 | 0.050557 | 0.46031 | 5.6665 | 0.00027693 | 11.0684 | 10.8811 | 10.7295 | 10.6085 | 10.5361 | 10.6112 | 11.2062 | 13.0471 | 0.050533 | 0.05039 | 0.050275 | 0.050184 | 0.050129 | 0.050186 | 0.050639 | 0.05212 | 0.050557
192 | 47.875 | 2.0899 | 0.022478 | 6.5173e-05 | 60.8337 | 0.54858 | 100.5944 | 100.1562 | 99.1511 | 0.037205 | 0.46034 | 5.6741 | 0.00027732 | -2.753 | -2.7721 | -2.858 | -2.9723 | -3.0851 | -3.1444 | -2.8948 | -1.2889 | 0.037173 | 0.037158 | 0.037089 | 0.036998 | 0.036909 | 0.036862 | 0.03706 | 0.03839 | 0.037205
216 | 53.875 | -15.6203 | 0.00881 | 2.5334e-05 | 60.852 | 0.54842 | 100.3028 | 100.1939 | 99.0443 | 0.024041 | 0.46024 | 5.6755 | 0.00027736 | -22.1028 | -22.0101 | -21.9816 | -22.0239 | -22.1242 | -22.2391 | -22.1861 | -20.7076 | 0.023928 | 0.023984 | 0.024001 | 0.023976 | 0.023915 | 0.023846 | 0.023878 | 0.024799 | 0.024041
240 | 59.875 | -45.9151 | 0.0013682 | 3.8958e-06 | 60.8673 | 0.54828 | 99.9528 | 99.6887 | 98.9375 | 0.0069799 | 0.45973 | 5.6824 | 0.00027736 | -70.5888 | -69.7164 | -69.1186 | -68.6164 | -68.1821 | -67.9284 | -68.1368 | -66.2177 | 0.0064836 | 0.0066945 | 0.0068466 | 0.0069793 | 0.0070978 | 0.0071687 | 0.0071104 | 0.0074586 | 0.0069799
Outlet |  | -45.9151 | 0.0013682 | 3.8958e-06 |  | 0.54829 | 99.9528
Average | [6 empty] | 99.142 | 99.2035 |  | 0.10971
Cycle - | 432 |  | Total Time - | 4313 | minutes |  | Cycle Time - | 3 | minutes | Flow - | 350 | scfm | [9 empty] | Desiccant - 1
|  | Stream | Stream | Stream |  | Dry Gas | Bed | Vessel |  | Average | Vessel | Bed | Particle | Center | [6 empty] | Surface | Center | [6 empty] | Surface | Average
Grid | Distance | Dew Pt | Rel Hum | Concen | Velocity | Density | Temp | Temp | Pressure | Load | HT Coef | MT Coef | Diff | Dew Pt | Dew Pt | Dew Pt | Dew Pt | Dew Pt | Dew Pt | Dew Pt | Dew Pt | Load | Load | Load | Load | Load | Load | Load | Load | Load
| (in) | (F) |  | (lb/ft^3) | (ft/min) | (lb/ft^3) | (F) | (F) | (psig) | (lb/lb) | (Btu/m-ft^2-F) | (ft/min) | (ft^2/min) | (F) | (F) | (F) | (F) | (F) | (F) | (F) | (F) | (lb/lb) | (lb/lb) | (lb/lb) | (lb/lb) | (lb/lb) | (lb/lb) | (lb/lb) | (lb/lb) | (lb/lb)
Inlet | --- | 100 | 1 | 0.0028511 | 60.8117 | 0.54878 | 100 | --- | 100 | --- |  |  | Radial Position (dimensionless)-> | 0.39689 | 0.57239 | 0.67863 | 0.75917 | 0.8255 | 0.8826 | 0.93313 | 0.97872 | 0.39689 | 0.57239 | 0.67863 | 0.75917 | 0.8255 | 0.8826 | 0.93313 | 0.97872
1 | 0.125 | 99.7165 | 0.98713 | 0.0028294 | 60.8301 | 0.54862 | 100.1883 | 98.7431 | 99.9978 | 0.37507 | 0.4611 | 5.6477 | 0.00027497 | 96.4347 | 96.3626 | 96.2693 | 96.1796 | 96.1437 | 96.3227 | 97.0803 | 98.4846 | 0.37268 | 0.37168 | 0.37038 | 0.36914 | 0.36864 | 0.37113 | 0.38051 | 0.39641 | 0.37507
24 | 5.875 | 94.4002 | 0.75348 | 0.0023905 | 61.2023 | 0.54528 | 103.8039 | 98.9195 | 99.8947 | 0.25555 | 0.46236 | 5.6906 | 0.00027789 | 91.2073 | 91.121 | 91.0171 | 90.9191 | 90.8735 | 91.034 | 91.7378 | 93.1627 | 0.25318 | 0.25226 | 0.25116 | 0.25012 | 0.24964 | 0.25134 | 0.25888 | 0.27787 | 0.25555
48 | 11.875 | 87.3783 | 0.57108 | 0.0019122 | 61.3861 | 0.54365 | 105.7459 | 98.6664 | 99.7866 | 0.17243 | 0.46273 | 5.7195 | 0.00027959 | 81.9445 | 81.7026 | 81.5525 | 81.4799 | 81.5846 | 82.1217 | 83.3823 | 85.5224 | 0.16989 | 0.16895 | 0.16837 | 0.16809 | 0.16849 | 0.17058 | 0.1759 | 0.18915 | 0.17243
72 | 17.875 | 76.0466 | 0.41832 | 0.0013268 | 61.1252 | 0.54597 | 103.7928 | 98.4391 | 99.6787 | 0.13278 | 0.46192 | 5.6983 | 0.0002784 | 68.2273 | 67.9431 | 67.7753 | 67.6931 | 67.7941 | 68.3766 | 69.9637 | 72.9813 | 0.13101 | 0.13026 | 0.12981 | 0.1296 | 0.12986 | 0.1314 | 0.13574 | 0.14458 | 0.13278
96 | 23.875 | 60.1917 | 0.26883 | 0.00077249 | 60.7008 | 0.54979 | 100.277 | 98.844 | 99.5716 | 0.10289 | 0.46062 | 5.655 | 0.00027606 | 51.5417 | 51.2396 | 51.0645 | 50.9893 | 51.1256 | 51.7721 | 53.3852 | 56.5108 | 0.10166 | 0.10115 | 0.10085 | 0.10073 | 0.10095 | 0.10205 | 0.1049 | 0.11086 | 0.10289
120 | 29.875 | 44.1277 | 0.15571 | 0.00042834 | 60.5294 | 0.55134 | 98.7392 | 99.6601 | 99.4653 | 0.082897 | 0.45958 | 5.6435 | 0.00027518 | 35.7994 | 35.4824 | 35.3103 | 35.2492 | 35.4235 | 36.1394 | 37.8185 | 40.7855 | 0.082094 | 0.081766 | 0.08159 | 0.081527 | 0.081706 | 0.08245 | 0.084272 | 0.087768 | 0.082897
144 | 35.875 | 28.6125 | 0.084326 | 0.00023501 | 60.6013 | 0.55069 | 99.1969 | 100.1515 | 99.3591 | 0.063708 | 0.45961 | 5.6527 | 0.00027578 | 22.8376 | 22.6157 | 22.4446 | 22.3166 | 22.2761 | 22.5068 | 23.4641 | 25.7302 | 0.063423 | 0.063129 | 0.062904 | 0.062737 | 0.062684 | 0.062986 | 0.064274 | 0.067531 | 0.063708
168 | 41.875 | 16.3618 | 0.04619 | 0.00013218 | 60.741 | 0.54942 | 100.1301 | 100.3218 | 99.2527 | 0.050741 | 0.46022 | 5.6629 | 0.00027672 | 10.8784 | 10.69 | 10.5407 | 10.4293 | 10.4034 | 10.6511 | 11.6179 | 13.7995 | 0.050529 | 0.050385 | 0.050272 | 0.050188 | 0.050168 | 0.050355 | 0.051106 | 0.052923 | 0.050741
192 | 47.875 | 2.9883 | 0.023328 | 6.8192e-05 | 60.8683 | 0.54827 | 100.8829 | 100.306 | 99.146 | 0.037335 | 0.46041 | 5.6777 | 0.00027754 | -2.5818 | -2.6036 | -2.6907 | -2.8039 | -2.9068 | -2.9028 | -2.3848 | -0.30384 | 0.037173 | 0.037156 | 0.037086 | 0.036996 | 0.036914 | 0.036917 | 0.037332 | 0.039103 | 0.037335
216 | 53.875 | -14.4615 | 0.0092043 | 2.6991e-05 | 60.9303 | 0.54771 | 100.9951 | 100.3148 | 99.0391 | 0.024122 | 0.46043 | 5.6845 | 0.00027789 | -21.7304 | -21.6384 | -21.6116 | -21.6555 | -21.7545 | -21.8481 | -21.6247 | -19.5333 | 0.023928 | 0.023984 | 0.024 | 0.023973 | 0.023914 | 0.023858 | 0.023992 | 0.025325 | 0.024122
240 | 59.875 | -44.6442 | 0.0014579 | 4.2358e-06 | 60.9478 | 0.54756 | 100.6665 | 99.8466 | 98.9321 | 0.0070176 | 0.46033 | 5.6857 | 0.0002779 | -70.2779 | -69.4055 | -68.8077 | -68.3055 | -67.8723 | -67.6222 | -67.7815 | -64.1851 | 0.0064838 | 0.0066947 | 0.0068468 | 0.0069795 | 0.0070976 | 0.0071675 | 0.0071229 | 0.007748 | 0.0070176
Outlet |  | -44.6442 | 0.0014579 | 4.2358e-06 |  | 0.54756 | 100.6665
Average | [6 empty] | 101.4296 | 99.51 |  | 0.11043
Cycle - | 432 |  | Total Time - | 4314 | minutes |  | Cycle Time - | 4 | minutes | Flow - | 350 | scfm | [9 empty] | Desiccant - 1
|  | Stream | Stream | Stream |  | Dry Gas | Bed | Vessel |  | Average | Vessel | Bed | Particle | Center | [6 empty] | Surface | Center | [6 empty] | Surface | Average
Grid | Distance | Dew Pt | Rel Hum | Concen | Velocity | Density | Temp | Temp | Pressure | Load | HT Coef | MT Coef | Diff | Dew Pt | Dew Pt | Dew Pt | Dew Pt | Dew Pt | Dew Pt | Dew Pt | Dew Pt | Load | Load | Load | Load | Load | Load | Load | Load | Load
| (in) | (F) |  | (lb/ft^3) | (ft/min) | (lb/ft^3) | (F) | (F) | (psig) | (lb/lb) | (Btu/m-ft^2-F) | (ft/min) | (ft^2/min) | (F) | (F) | (F) | (F) | (F) | (F) | (F) | (F) | (lb/lb) | (lb/lb) | (lb/lb) | (lb/lb) | (lb/lb) | (lb/lb) | (lb/lb) | (lb/lb) | (lb/lb)
Inlet | --- | 100 | 1 | 0.0028511 | 60.8117 | 0.54878 | 100 | --- | 100 | --- |  |  | Radial Position (dimensionless)-> | 0.39689 | 0.57239 | 0.67863 | 0.75917 | 0.8255 | 0.8826 | 0.93313 | 0.97872 | 0.39689 | 0.57239 | 0.67863 | 0.75917 | 0.8255 | 0.8826 | 0.93313 | 0.97872
1 | 0.125 | 99.7487 | 0.98882 | 0.0028323 | 60.8279 | 0.54864 | 100.1637 | 99.0902 | 99.9978 | 0.37624 | 0.4611 | 5.6477 | 0.00027495 | 96.4088 | 96.3342 | 96.2417 | 96.163 | 96.1757 | 96.4797 | 97.3649 | 98.6841 | 0.37266 | 0.37162 | 0.37034 | 0.36925 | 0.36942 | 0.37365 | 0.38396 | 0.399 | 0.37624
24 | 5.875 | 94.5714 | 0.75716 | 0.0024031 | 61.2061 | 0.54525 | 103.8176 | 100.0555 | 99.8947 | 0.25664 | 0.46236 | 5.6907 | 0.0002779 | 91.218 | 91.1288 | 91.026 | 90.9404 | 90.9481 | 91.2367 | 92.0478 | 93.3736 | 0.25316 | 0.25221 | 0.25111 | 0.25021 | 0.25029 | 0.25336 | 0.26213 | 0.28068 | 0.25664
48 | 11.875 | 88.4222 | 0.5694 | 0.0019722 | 61.5312 | 0.54237 | 106.9746 | 100.514 | 99.7866 | 0.1736 | 0.46309 | 5.7342 | 0.0002805 | 83.0424 | 82.8041 | 82.6754 | 82.6844 | 82.9876 | 83.7792 | 85.0937 | 86.9919 | 0.16984 | 0.16891 | 0.16842 | 0.16845 | 0.16962 | 0.17272 | 0.17948 | 0.19133 | 0.1736
72 | 17.875 | 80.489 | 0.41914 | 0.0015232 | 61.699 | 0.54089 | 108.7265 | 100.4482 | 99.678 | 0.13419 | 0.4634 | 5.7604 | 0.00028207 | 72.4477 | 72.1656 | 72.0209 | 72.0408 | 72.4383 | 73.5629 | 75.6453 | 78.4292 | 0.13096 | 0.13023 | 0.12986 | 0.12991 | 0.13094 | 0.13392 | 0.13971 | 0.14801 | 0.13419
96 | 23.875 | 68.2036 | 0.28518 | 0.0010097 | 61.5599 | 0.54211 | 107.7741 | 100.2148 | 99.5694 | 0.10421 | 0.46292 | 5.7521 | 0.00028163 | 57.7249 | 57.4245 | 57.2741 | 57.3039 | 57.7374 | 58.9592 | 61.3406 | 64.9993 | 0.10163 | 0.10113 | 0.10088 | 0.10093 | 0.10165 | 0.10373 | 0.10823 | 0.11547 | 0.10421
120 | 29.875 | 51.6424 | 0.17469 | 0.00056224 | 61.1612 | 0.54565 | 104.3191 | 100.1236 | 99.4615 | 0.083705 | 0.46171 | 5.7112 | 0.00027932 | 40.2106 | 39.8992 | 39.7525 | 39.7912 | 40.2361 | 41.4668 | 43.8907 | 47.742 | 0.082078 | 0.081759 | 0.08161 | 0.08165 | 0.082104 | 0.083399 | 0.086116 | 0.090924 | 0.083705
144 | 35.875 | 32.9202 | 0.092513 | 0.00027562 | 60.8672 | 0.54828 | 101.5574 | 100.1795 | 99.3544 | 0.064143 | 0.46074 | 5.6785 | 0.00027754 | 24.3903 | 24.1666 | 23.9986 | 23.8877 | 23.9219 | 24.3712 | 25.7461 | 28.5895 | 0.063416 | 0.06312 | 0.0629 | 0.062756 | 0.0628 | 0.06339 | 0.065258 | 0.069504 | 0.064143
168 | 41.875 | 17.9095 | 0.049062 | 0.00014222 | 60.795 | 0.54893 | 100.5866 | 100.3034 | 99.2476 | 0.050946 | 0.46037 | 5.6697 | 0.00027708 | 11.1654 | 10.9759 | 10.8301 | 10.7364 | 10.7848 | 11.2372 | 12.5374 | 15.0419 | 0.050525 | 0.050381 | 0.05027 | 0.0502 | 0.050236 | 0.05058 | 0.05161 | 0.053769 | 0.050946
192 | 47.875 | 3.737 | 0.024314 | 7.0849e-05 | 60.8593 | 0.54835 | 100.7708 | 100.4124 | 99.1409 | 0.037468 | 0.46038 | 5.6766 | 0.00027747 | -2.6487 | -2.6732 | -2.7614 | -2.8722 | -2.9574 | -2.8625 | -2.0682 | 0.3665 | 0.037173 | 0.037153 | 0.037083 | 0.036994 | 0.036927 | 0.037002 | 0.037645 | 0.03977 | 0.037468
216 | 53.875 | -13.6501 | 0.0095819 | 2.8224e-05 | 60.9505 | 0.54753 | 101.1539 | 100.4949 | 99.034 | 0.024206 | 0.46048 | 5.6866 | 0.00027802 | -21.6445 | -21.5532 | -21.5283 | -21.5736 | -21.6694 | -21.7283 | -21.2984 | -18.7014 | 0.023929 | 0.023984 | 0.023999 | 0.023971 | 0.023914 | 0.023878 | 0.024139 | 0.025837 | 0.024206
240 | 59.875 | -43.575 | 0.0015413 | 4.544e-06 | 61.0071 | 0.54702 | 101.1856 | 100.1124 | 98.927 | 0.0070575 | 0.46048 | 5.6925 | 0.0002783 | -70.0519 | -69.1795 | -68.5816 | -68.0795 | -67.6476 | -67.4003 | -67.4829 | -62.3712 | 0.006484 | 0.0066949 | 0.006847 | 0.0069797 | 0.0070975 | 0.0071665 | 0.0071433 | 0.0080469 | 0.0070575
Outlet |  | -43.575 | 0.0015413 | 4.544e-06 |  | 0.54703 | 101.1856
Average | [6 empty] | 103.662 | 100.255 |  | 0.11116
Cycle - | 432 |  | Total Time - | 4315 | minutes |  | Cycle Time - | 5 | minutes | Flow - | 350 | scfm | [9 empty] | Desiccant - 1
|  | Stream | Stream | Stream |  | Dry Gas | Bed | Vessel |  | Average | Vessel | Bed | Particle | Center | [6 empty] | Surface | Center | [6 empty] | Surface | Average
Grid | Distance | Dew Pt | Rel Hum | Concen | Velocity | Density | Temp | Temp | Pressure | Load | HT Coef | MT Coef | Diff | Dew Pt | Dew Pt | Dew Pt | Dew Pt | Dew Pt | Dew Pt | Dew Pt | Dew Pt | Load | Load | Load | Load | Load | Load | Load | Load | Load
| (in) | (F) |  | (lb/ft^3) | (ft/min) | (lb/ft^3) | (F) | (F) | (psig) | (lb/lb) | (Btu/m-ft^2-F) | (ft/min) | (ft^2/min) | (F) | (F) | (F) | (F) | (F) | (F) | (F) | (F) | (lb/lb) | (lb/lb) | (lb/lb) | (lb/lb) | (lb/lb) | (lb/lb) | (lb/lb) | (lb/lb) | (lb/lb)
Inlet | --- | 100 | 1 | 0.0028511 | 60.8117 | 0.54878 | 100 | --- | 100 | --- |  |  | Radial Position (dimensionless)-> | 0.39689 | 0.57239 | 0.67863 | 0.75917 | 0.8255 | 0.8826 | 0.93313 | 0.97872 | 0.39689 | 0.57239 | 0.67863 | 0.75917 | 0.8255 | 0.8826 | 0.93313 | 0.97872
1 | 0.125 | 99.7718 | 0.99002 | 0.0028344 | 60.8263 | 0.54865 | 100.1462 | 99.3478 | 99.9978 | 0.37726 | 0.4611 | 5.6477 | 0.00027494 | 96.39 | 96.313 | 96.2227 | 96.1607 | 96.2316 | 96.6464 | 97.5888 | 98.8263 | 0.37264 | 0.37157 | 0.37031 | 0.36945 | 0.37044 | 0.37617 | 0.38667 | 0.40086 | 0.37726
24 | 5.875 | 94.7211 | 0.76138 | 0.0024144 | 61.2046 | 0.54526 | 103.7856 | 100.9081 | 99.8947 | 0.25771 | 0.46236 | 5.6904 | 0.00027787 | 91.1854 | 91.0936 | 90.9936 | 90.9273 | 90.9969 | 91.3863 | 92.2271 | 93.5411 | 0.25313 | 0.25215 | 0.25109 | 0.25039 | 0.25113 | 0.25528 | 0.26502 | 0.28351 | 0.25771
48 | 11.875 | 88.7733 | 0.57332 | 0.0019937 | 61.551 | 0.54219 | 107.1193 | 102.0038 | 99.7865 | 0.17466 | 0.46313 | 5.736 | 0.00028061 | 83.1602 | 82.931 | 82.8423 | 82.9621 | 83.4428 | 84.3751 | 85.6874 | 87.4195 | 0.16979 | 0.1689 | 0.16856 | 0.16902 | 0.17088 | 0.17457 | 0.1823 | 0.19322 | 0.17466
72 | 17.875 | 81.7111 | 0.42155 | 0.0015819 | 61.8384 | 0.53967 | 109.9048 | 102.5242 | 99.6779 | 0.13533 | 0.46375 | 5.7749 | 0.00028295 | 73.4412 | 73.1722 | 73.0866 | 73.2874 | 74.0255 | 75.4952 | 77.61 | 79.9992 | 0.13092 | 0.13022 | 0.13 | 0.13052 | 0.13245 | 0.13641 | 0.14242 | 0.14967 | 0.13533
96 | 23.875 | 71.9828 | 0.28943 | 0.0011411 | 62.0151 | 0.53813 | 111.73 | 102.5457 | 99.5688 | 0.10542 | 0.46409 | 5.8019 | 0.00028458 | 60.9667 | 60.6801 | 60.598 | 60.8371 | 61.6736 | 63.3758 | 66.2107 | 69.5489 | 0.1016 | 0.10113 | 0.101 | 0.10139 | 0.10278 | 0.10603 | 0.1113 | 0.11811 | 0.10542
120 | 29.875 | 58.6438 | 0.18577 | 0.00071718 | 61.9113 | 0.53904 | 110.9522 | 102.0078 | 99.4597 | 0.084717 | 0.46369 | 5.7965 | 0.00028427 | 45.4234 | 45.1257 | 45.0434 | 45.2889 | 46.184 | 48.1078 | 51.2455 | 55.3431 | 0.082059 | 0.081758 | 0.081676 | 0.081923 | 0.08284 | 0.084909 | 0.088582 | 0.093987 | 0.084717
144 | 35.875 | 40.1342 | 0.10272 | 0.00036176 | 61.5385 | 0.5423 | 107.5806 | 101.2456 | 99.3511 | 0.064798 | 0.46256 | 5.7573 | 0.00028202 | 28.3359 | 28.1094 | 27.9469 | 27.8705 | 28.0322 | 28.8018 | 30.76 | 35.4121 | 0.063407 | 0.063111 | 0.062901 | 0.062802 | 0.063011 | 0.064024 | 0.066709 | 0.072422 | 0.064798
168 | 41.875 | 21.753 | 0.053586 | 0.00016964 | 61.143 | 0.54581 | 103.7254 | 100.7143 | 99.2433 | 0.051219 | 0.46133 | 5.7117 | 0.00027942 | 13.1623 | 12.9713 | 12.8313 | 12.7684 | 12.9242 | 13.6197 | 15.2927 | 18.294 | 0.050521 | 0.050376 | 0.050271 | 0.050223 | 0.050341 | 0.050874 | 0.052226 | 0.054916 | 0.051219
192 | 47.875 | 5.4877 | 0.025804 | 7.7263e-05 | 60.9679 | 0.54738 | 101.7368 | 100.5785 | 99.1362 | 0.03762 | 0.46069 | 5.69 | 0.0002782 | -2.0752 | -2.1024 | -2.1915 | -2.2984 | -2.3563 | -2.1459 | -1.0701 | 1.7249 | 0.037173 | 0.037151 | 0.03708 | 0.036995 | 0.036949 | 0.037116 | 0.037997 | 0.040498 | 0.03762
216 | 53.875 | -12.7219 | 0.010053 | 2.9701e-05 | 60.9651 | 0.5474 | 101.2624 | 100.6398 | 99.0292 | 0.024295 | 0.46051 | 5.6884 | 0.00027811 | -21.5856 | -21.4951 | -21.4721 | -21.5184 | -21.6087 | -21.619 | -20.961 | -17.9258 | 0.023929 | 0.023984 | 0.023998 | 0.02397 | 0.023915 | 0.023909 | 0.024311 | 0.026347 | 0.024295
240 | 59.875 | -42.6547 | 0.0016329 | 4.8292e-06 | 61.0218 | 0.54689 | 101.2959 | 100.3733 | 98.9222 | 0.0070992 | 0.46051 | 5.694 | 0.0002784 | -70.0032 | -69.1309 | -68.533 | -68.031 | -67.6003 | -67.3548 | -67.3343 | -60.8653 | 0.0064842 | 0.0066951 | 0.0068472 | 0.0069798 | 0.0070973 | 0.0071658 | 0.0071716 | 0.0083522 | 0.0070992
Outlet |  | -42.6547 | 0.0016329 | 4.8292e-06 |  | 0.5469 | 101.2959
Average | [6 empty] | 105.8722 | 101.3233 |  | 0.11188
Cycle - | 432 |  | Total Time - | 4316 | minutes |  | Cycle Time - | 6 | minutes | Flow - | 21 | scfm | [9 empty] | Desiccant - 1
|  | Stream | Stream | Stream |  | Dry Gas | Bed | Vessel |  | Average | Vessel | Bed | Particle | Center | [6 empty] | Surface | Center | [6 empty] | Surface | Average
Grid | Distance | Dew Pt | Rel Hum | Concen | Velocity | Density | Temp | Temp | Pressure | Load | HT Coef | MT Coef | Diff | Dew Pt | Dew Pt | Dew Pt | Dew Pt | Dew Pt | Dew Pt | Dew Pt | Dew Pt | Load | Load | Load | Load | Load | Load | Load | Load | Load
| (in) | (F) |  | (lb/ft^3) | (ft/min) | (lb/ft^3) | (F) | (F) | (psig) | (lb/lb) | (Btu/m-ft^2-F) | (ft/min) | (ft^2/min) | (F) | (F) | (F) | (F) | (F) | (F) | (F) | (F) | (lb/lb) | (lb/lb) | (lb/lb) | (lb/lb) | (lb/lb) | (lb/lb) | (lb/lb) | (lb/lb) | (lb/lb)
Inlet | --- | -90.6179 | 5.768e-05 | 1.5108e-07 | 87.8376 | 0.022796 | 97.0248 | --- | -10 | --- |  |  | Radial Position (dimensionless)-> | 0.39689 | 0.57239 | 0.67863 | 0.75917 | 0.8255 | 0.8826 | 0.93313 | 0.97872 | 0.39689 | 0.57239 | 0.67863 | 0.75917 | 0.8255 | 0.8826 | 0.93313 | 0.97872
1 | 0.125 | -70.7001 | 0.00025988 | 6.8919e-07 | 87.9185 | 0.022775 | 97.4576 | 100.2345 | -10.0005 | 0.0070431 | 0.11698 | 49.5127 | 0.006662 | -71.6566 | -70.7847 | -70.1874 | -69.6889 | -69.2672 | -68.8447 | -67.6463 | -66.5318 | 0.0064883 | 0.0066994 | 0.0068516 | 0.0069836 | 0.0070988 | 0.0072176 | 0.0074123 | 0.0075931 | 0.0070431
24 | 5.875 | -22.2599 | 0.0059433 | 1.7339e-05 | 88.9955 | 0.022499 | 100.8133 | 100.6535 | -10.0238 | 0.023599 | 0.11781 | 50.1901 | 0.0067558 | -22.821 | -22.748 | -22.72 | -22.6447 | -22.4323 | -22.0961 | -21.8123 | -21.8154 | 0.023345 | 0.023387 | 0.023403 | 0.023447 | 0.02357 | 0.023768 | 0.023938 | 0.023936 | 0.023599
48 | 11.875 | -2.9148 | 0.017219 | 5.0294e-05 | 89.6854 | 0.022326 | 100.8557 | 100.6084 | -10.0484 | 0.036913 | 0.11787 | 50.486 | 0.0067923 | -3.28 | -3.2995 | -3.2377 | -3.0603 | -2.8141 | -2.5995 | -2.5148 | -2.6102 | 0.036634 | 0.036619 | 0.036667 | 0.036806 | 0.037 | 0.037172 | 0.03724 | 0.037163 | 0.036913
72 | 17.875 | 11.9788 | 0.035268 | 0.00010653 | 90.7315 | 0.022069 | 102.0493 | 100.8154 | -10.0732 | 0.050524 | 0.11809 | 50.9422 | 0.0068505 | 11.5665 | 11.6863 | 11.9258 | 12.1723 | 12.3526 | 12.4276 | 12.3871 | 12.2412 | 0.050122 | 0.050212 | 0.050393 | 0.050581 | 0.05072 | 0.050778 | 0.050747 | 0.050634 | 0.050524
96 | 23.875 | 26.0971 | 0.064206 | 0.0002074 | 92.3121 | 0.021691 | 104.4504 | 101.4822 | -10.0985 | 0.063394 | 0.11854 | 51.6105 | 0.0069323 | 25.7069 | 25.8699 | 26.1367 | 26.3883 | 26.5563 | 26.6097 | 26.5463 | 26.3797 | 0.062652 | 0.062862 | 0.06321 | 0.063542 | 0.063765 | 0.063836 | 0.063752 | 0.06353 | 0.063394
120 | 29.875 | 42.0603 | 0.11531 | 0.0003906 | 94.4235 | 0.021206 | 106.1655 | 102.333 | -10.1243 | 0.082939 | 0.1191 | 52.2955 | 0.0070033 | 41.7172 | 42.3045 | 42.6331 | 42.7953 | 42.8237 | 42.7453 | 42.5844 | 42.3622 | 0.082126 | 0.082735 | 0.083082 | 0.083254 | 0.083284 | 0.083201 | 0.08303 | 0.082796 | 0.082939
144 | 35.875 | 56.4989 | 0.19913 | 0.00066971 | 97.0146 | 0.02064 | 105.9064 | 102.8619 | -10.151 | 0.10281 | 0.11968 | 52.8667 | 0.0070395 | 56.1654 | 56.6855 | 56.9841 | 57.1392 | 57.1759 | 57.1145 | 56.9739 | 56.7737 | 0.1016 | 0.10248 | 0.10299 | 0.10326 | 0.10332 | 0.10322 | 0.10297 | 0.10263 | 0.10281
168 | 41.875 | 68.2502 | 0.32161 | 0.0010186 | 99.9688 | 0.02003 | 103.7413 | 102.735 | -10.1785 | 0.13205 | 0.12024 | 53.2918 | 0.0070417 | 68.0037 | 68.4125 | 68.6584 | 68.7878 | 68.8178 | 68.7656 | 68.6479 | 68.4804 | 0.13053 | 0.13162 | 0.13228 | 0.13263 | 0.13271 | 0.13257 | 0.13225 | 0.1318 | 0.13205
192 | 47.875 | 77.4708 | 0.47804 | 0.0013983 | 103.2631 | 0.019391 | 100.9058 | 102.0955 | -10.207 | 0.17042 | 0.12085 | 53.705 | 0.007033 | 77.2146 | 77.5185 | 77.7331 | 77.8635 | 77.9115 | 77.8859 | 77.7988 | 77.6634 | 0.1685 | 0.1697 | 0.17055 | 0.17108 | 0.17127 | 0.17116 | 0.17082 | 0.17028 | 0.17042
216 | 53.875 | 85.3335 | 0.67394 | 0.0018162 | 107.1523 | 0.018687 | 98.0186 | 100.915 | -10.2366 | 0.25057 | 0.1212 | 54.2146 | 0.007025 | 85.2587 | 85.2804 | 85.3846 | 85.5124 | 85.6141 | 85.6557 | 85.623 | 85.5178 | 0.24816 | 0.2484 | 0.24952 | 0.25091 | 0.25201 | 0.25247 | 0.25211 | 0.25097 | 0.25057
240 | 59.875 | 91.8962 | 0.89453 | 0.0022449 | 111.5938 | 0.017943 | 95.5366 | 99.2344 | -10.2676 | 0.37492 | 0.12208 | 54.8054 | 0.0070269 | 91.8348 | 91.8459 | 91.9357 | 92.0506 | 92.1377 | 92.1693 | 92.1385 | 92.051 | 0.37234 | 0.3725 | 0.37377 | 0.37541 | 0.37652 | 0.37687 | 0.37652 | 0.37542 | 0.37492
Outlet |  | 91.8962 | 0.89453 | 0.0022449 |  | 0.021556 | 95.5366
Average | [6 empty] | 102.1049 | 101.4496 |  | 0.11073
Cycle - | 432 |  | Total Time - | 4317 | minutes |  | Cycle Time - | 7 | minutes | Flow - | 21 | scfm | [9 empty] | Desiccant - 1
|  | Stream | Stream | Stream |  | Dry Gas | Bed | Vessel |  | Average | Vessel | Bed | Particle | Center | [6 empty] | Surface | Center | [6 empty] | Surface | Average
Grid | Distance | Dew Pt | Rel Hum | Concen | Velocity | Density | Temp | Temp | Pressure | Load | HT Coef | MT Coef | Diff | Dew Pt | Dew Pt | Dew Pt | Dew Pt | Dew Pt | Dew Pt | Dew Pt | Dew Pt | Load | Load | Load | Load | Load | Load | Load | Load | Load
| (in) | (F) |  | (lb/ft^3) | (ft/min) | (lb/ft^3) | (F) | (F) | (psig) | (lb/lb) | (Btu/m-ft^2-F) | (ft/min) | (ft^2/min) | (F) | (F) | (F) | (F) | (F) | (F) | (F) | (F) | (lb/lb) | (lb/lb) | (lb/lb) | (lb/lb) | (lb/lb) | (lb/lb) | (lb/lb) | (lb/lb) | (lb/lb)
Inlet | --- | -89.6932 | 6.1972e-05 | 1.628e-07 | 87.8537 | 0.022792 | 97.1266 | --- | -10 | --- |  |  | Radial Position (dimensionless)-> | 0.39689 | 0.57239 | 0.67863 | 0.75917 | 0.8255 | 0.8826 | 0.93313 | 0.97872 | 0.39689 | 0.57239 | 0.67863 | 0.75917 | 0.8255 | 0.8826 | 0.93313 | 0.97872
1 | 0.125 | -72.7178 | 0.00022662 | 5.9431e-07 | 87.8563 | 0.022791 | 97.067 | 100.0323 | -10.0005 | 0.0070016 | 0.11699 | 49.5247 | 0.006655 | -71.8103 | -70.9389 | -70.3421 | -69.8448 | -69.4019 | -68.8599 | -68.2368 | -68.8399 | 0.0064924 | 0.0067036 | 0.0068558 | 0.0069876 | 0.0071088 | 0.0072564 | 0.0073489 | 0.0072593 | 0.0070016
24 | 5.875 | -23.2334 | 0.0056809 | 1.6394e-05 | 88.9272 | 0.022517 | 100.4277 | 100.6367 | -10.0238 | 0.023512 | 0.11776 | 50.1436 | 0.0067488 | -23.0153 | -22.9384 | -22.8545 | -22.7174 | -22.5659 | -22.4848 | -22.5478 | -22.7839 | 0.023352 | 0.023396 | 0.023445 | 0.023524 | 0.023613 | 0.02366 | 0.023623 | 0.023486 | 0.023512
48 | 11.875 | -4.0482 | 0.016575 | 4.7451e-05 | 89.5509 | 0.02236 | 100.1437 | 100.5858 | -10.0483 | 0.036759 | 0.11779 | 50.3988 | 0.0067792 | -3.694 | -3.6344 | -3.5211 | -3.4183 | -3.3747 | -3.4146 | -3.5416 | -3.7458 | 0.036641 | 0.036688 | 0.036776 | 0.036857 | 0.036891 | 0.03686 | 0.03676 | 0.036601 | 0.036759
72 | 17.875 | 10.3734 | 0.033841 | 9.8686e-05 | 90.473 | 0.022132 | 100.7979 | 100.8317 | -10.0731 | 0.050272 | 0.11795 | 50.787 | 0.0068274 | 10.8887 | 11.0668 | 11.1493 | 11.1526 | 11.0882 | 10.969 | 10.8079 | 10.616 | 0.050213 | 0.050347 | 0.05041 | 0.050412 | 0.050363 | 0.050273 | 0.050152 | 0.050009 | 0.050272
96 | 23.875 | 23.7398 | 0.061514 | 0.00018666 | 91.7932 | 0.021814 | 102.211 | 101.5607 | -10.0982 | 0.062895 | 0.11827 | 51.3196 | 0.0068906 | 24.3845 | 24.5727 | 24.6428 | 24.6265 | 24.5404 | 24.3995 | 24.2173 | 24.0051 | 0.062843 | 0.063089 | 0.063181 | 0.063159 | 0.063046 | 0.062862 | 0.062626 | 0.062353 | 0.062895
120 | 29.875 | 38.3843 | 0.10965 | 0.00034074 | 93.5262 | 0.021409 | 103.061 | 102.4166 | -10.1238 | 0.08216 | 0.11868 | 51.869 | 0.0069449 | 39.6519 | 39.7038 | 39.6183 | 39.4714 | 39.2892 | 39.0854 | 38.8684 | 38.6438 | 0.082532 | 0.082587 | 0.082497 | 0.082344 | 0.082155 | 0.081945 | 0.081723 | 0.081495 | 0.08216
144 | 35.875 | 51.7071 | 0.18995 | 0.00056633 | 95.449 | 0.020978 | 101.5851 | 102.8386 | -10.1499 | 0.10161 | 0.11901 | 52.213 | 0.0069574 | 52.9378 | 52.9886 | 52.909 | 52.7697 | 52.5946 | 52.3969 | 52.1847 | 51.9636 | 0.10219 | 0.10228 | 0.10214 | 0.1019 | 0.10161 | 0.10127 | 0.10092 | 0.10055 | 0.10161
168 | 41.875 | 63.1034 | 0.31077 | 0.00085864 | 97.7531 | 0.020484 | 98.8938 | 102.5611 | -10.1767 | 0.13056 | 0.11897 | 52.5252 | 0.0069483 | 64.1047 | 64.1675 | 64.1121 | 64.0017 | 63.8577 | 63.6919 | 63.5119 | 63.3229 | 0.13126 | 0.13143 | 0.13128 | 0.13098 | 0.13059 | 0.13015 | 0.12967 | 0.12916 | 0.13056
192 | 47.875 | 72.2666 | 0.46524 | 0.0011847 | 100.4305 | 0.019938 | 96.0422 | 101.7899 | -10.2042 | 0.16873 | 0.11941 | 52.8422 | 0.0069373 | 73.0283 | 73.1157 | 73.0928 | 73.0158 | 72.9042 | 72.7692 | 72.6182 | 72.4564 | 0.16935 | 0.1697 | 0.16961 | 0.1693 | 0.16885 | 0.16831 | 0.1677 | 0.16706 | 0.16873
216 | 53.875 | 80.1176 | 0.66337 | 0.0015475 | 103.5634 | 0.019334 | 93.02 | 100.5135 | -10.2326 | 0.24853 | 0.11993 | 53.1884 | 0.0069245 | 80.5571 | 80.6289 | 80.6758 | 80.6805 | 80.6398 | 80.5578 | 80.4415 | 80.2988 | 0.24849 | 0.24928 | 0.2498 | 0.24985 | 0.2494 | 0.2485 | 0.24722 | 0.24566 | 0.24853
240 | 59.875 | 87.1446 | 0.88227 | 0.0019483 | 107.5435 | 0.018619 | 91.1465 | 98.8359 | -10.2621 | 0.3727 | 0.12074 | 53.7683 | 0.0069352 | 87.5397 | 87.5981 | 87.6418 | 87.6495 | 87.6165 | 87.5454 | 87.4417 | 87.3117 | 0.37265 | 0.37349 | 0.37412 | 0.37424 | 0.37376 | 0.37273 | 0.37123 | 0.36936 | 0.3727
Outlet |  | 87.1446 | 0.88227 | 0.0019483 |  | 0.021755 | 91.1465
Average | [6 empty] | 99.1246 | 101.3492 |  | 0.10978
Cycle - | 432 |  | Total Time - | 4318 | minutes |  | Cycle Time - | 8 | minutes | Flow - | 21 | scfm | [9 empty] | Desiccant - 1
|  | Stream | Stream | Stream |  | Dry Gas | Bed | Vessel |  | Average | Vessel | Bed | Particle | Center | [6 empty] | Surface | Center | [6 empty] | Surface | Average
Grid | Distance | Dew Pt | Rel Hum | Concen | Velocity | Density | Temp | Temp | Pressure | Load | HT Coef | MT Coef | Diff | Dew Pt | Dew Pt | Dew Pt | Dew Pt | Dew Pt | Dew Pt | Dew Pt | Dew Pt | Load | Load | Load | Load | Load | Load | Load | Load | Load
| (in) | (F) |  | (lb/ft^3) | (ft/min) | (lb/ft^3) | (F) | (F) | (psig) | (lb/lb) | (Btu/m-ft^2-F) | (ft/min) | (ft^2/min) | (F) | (F) | (F) | (F) | (F) | (F) | (F) | (F) | (lb/lb) | (lb/lb) | (lb/lb) | (lb/lb) | (lb/lb) | (lb/lb) | (lb/lb) | (lb/lb) | (lb/lb)
Inlet | --- | -88.6267 | 6.6065e-05 | 1.7717e-07 | 87.9676 | 0.022762 | 97.8477 | --- | -10 | --- |  |  | Radial Position (dimensionless)-> | 0.39689 | 0.57239 | 0.67863 | 0.75917 | 0.8255 | 0.8826 | 0.93313 | 0.97872 | 0.39689 | 0.57239 | 0.67863 | 0.75917 | 0.8255 | 0.8826 | 0.93313 | 0.97872
1 | 0.125 | -73.1809 | 0.00021609 | 5.738e-07 | 87.9249 | 0.022773 | 97.5026 | 99.8545 | -10.0005 | 0.0069656 | 0.11707 | 49.6104 | 0.0066628 | -71.6026 | -70.7316 | -70.1352 | -69.636 | -69.1748 | -68.7058 | -68.6134 | -69.4773 | 0.0064964 | 0.0067078 | 0.0068601 | 0.0069925 | 0.007119 | 0.0072499 | 0.0072633 | 0.0070356 | 0.0069656
24 | 5.875 | -23.887 | 0.0055243 | 1.5788e-05 | 88.868 | 0.022532 | 100.0851 | 100.5981 | -10.0237 | 0.023428 | 0.11773 | 50.1027 | 0.0067425 | -23.1845 | -23.0906 | -22.9889 | -22.8967 | -22.8669 | -22.9402 | -23.1319 | -23.4354 | 0.02336 | 0.023414 | 0.023473 | 0.023527 | 0.023544 | 0.023501 | 0.023391 | 0.023217 | 0.023428
48 | 11.875 | -4.8556 | 0.016188 | 4.5525e-05 | 89.4342 | 0.022389 | 99.5163 | 100.5226 | -10.0481 | 0.036613 | 0.11734 | 50.3586 | 0.0067675 | -4.0418 | -3.9587 | -3.9076 | -3.9166 | -3.9927 | -4.1311 | -4.3223 | -4.5551 | 0.03666 | 0.036725 | 0.036765 | 0.036758 | 0.036699 | 0.036591 | 0.036443 | 0.036265 | 0.036613
72 | 17.875 | 9.2651 | 0.033017 | 9.3601e-05 | 90.2701 | 0.022182 | 99.8001 | 100.7756 | -10.0727 | 0.050052 | 0.11746 | 50.7003 | 0.0068086 | 10.3187 | 10.3598 | 10.3022 | 10.1913 | 10.0454 | 9.8758 | 9.6903 | 9.4947 | 0.050263 | 0.050295 | 0.050251 | 0.050167 | 0.050058 | 0.049932 | 0.049795 | 0.049652 | 0.050052
96 | 23.875 | 22.0167 | 0.059945 | 0.00017277 | 91.3867 | 0.021911 | 100.3837 | 101.5033 | -10.0976 | 0.062462 | 0.11806 | 51.0823 | 0.0068563 | 23.2456 | 23.2671 | 23.1867 | 23.0525 | 22.8837 | 22.692 | 22.4851 | 22.2689 | 0.062927 | 0.062955 | 0.06285 | 0.062675 | 0.062457 | 0.062211 | 0.061948 | 0.061675 | 0.062462
120 | 29.875 | 35.6841 | 0.10606 | 0.00030791 | 92.87 | 0.021561 | 100.639 | 102.3197 | -10.123 | 0.081513 | 0.11837 | 51.5341 | 0.006899 | 37.5612 | 37.3159 | 37.0829 | 36.8497 | 36.6173 | 36.3868 | 36.1592 | 35.9349 | 0.082356 | 0.082101 | 0.08186 | 0.081621 | 0.081385 | 0.081153 | 0.080926 | 0.080703 | 0.081513
144 | 35.875 | 48.1511 | 0.18444 | 0.00049917 | 94.335 | 0.021226 | 98.1676 | 102.5719 | -10.1488 | 0.10062 | 0.11811 | 51.7498 | 0.0068922 | 49.9581 | 49.7307 | 49.5088 | 49.2841 | 49.0587 | 48.8344 | 48.6127 | 48.3943 | 0.10194 | 0.10155 | 0.10118 | 0.1008 | 0.10042 | 0.10004 | 0.099677 | 0.099318 | 0.10062
168 | 41.875 | 59.1651 | 0.30427 | 0.00075174 | 96.1842 | 0.020818 | 94.9956 | 102.1247 | -10.175 | 0.12933 | 0.1183 | 51.9054 | 0.0068731 | 60.6615 | 60.4954 | 60.3192 | 60.1344 | 59.9454 | 59.7548 | 59.5646 | 59.3759 | 0.13103 | 0.13058 | 0.1301 | 0.1296 | 0.12909 | 0.12858 | 0.12808 | 0.12758 | 0.12933
192 | 47.875 | 68.1493 | 0.45753 | 0.0010366 | 98.4104 | 0.020347 | 92.0199 | 101.2274 | -10.2018 | 0.16731 | 0.11861 | 52.1408 | 0.0068585 | 69.3605 | 69.2583 | 69.127 | 68.9797 | 68.8234 | 68.662 | 68.4983 | 68.3339 | 0.16925 | 0.16883 | 0.1683 | 0.1677 | 0.16707 | 0.16642 | 0.16577 | 0.16511 | 0.16731
216 | 53.875 | 75.9342 | 0.65734 | 0.0013577 | 101.025 | 0.01982 | 88.8834 | 99.8554 | -10.2294 | 0.24681 | 0.11899 | 52.3997 | 0.006842 | 76.6627 | 76.6951 | 76.6715 | 76.6074 | 76.512 | 76.393 | 76.2569 | 76.1089 | 0.24875 | 0.24911 | 0.24885 | 0.24813 | 0.24706 | 0.24574 | 0.24423 | 0.24259 | 0.24681
240 | 59.875 | 83.0379 | 0.87487 | 0.00172 | 104.4897 | 0.019163 | 87.227 | 98.203 | -10.2579 | 0.3707 | 0.11969 | 52.925 | 0.0068548 | 83.7053 | 83.7361 | 83.7195 | 83.6653 | 83.5806 | 83.4719 | 83.345 | 83.2048 | 0.37292 | 0.37337 | 0.37313 | 0.37233 | 0.37108 | 0.36949 | 0.36764 | 0.3656 | 0.3707
Outlet |  | 83.0379 | 0.87487 | 0.00172 |  | 0.021931 | 87.227
Average | [6 empty] | 96.6853 | 101.085 |  | 0.10898
Cycle - | 432 |  | Total Time - | 4319 | minutes |  | Cycle Time - | 9 | minutes | Flow - | 21 | scfm | [9 empty] | Desiccant - 1
|  | Stream | Stream | Stream |  | Dry Gas | Bed | Vessel |  | Average | Vessel | Bed | Particle | Center | [6 empty] | Surface | Center | [6 empty] | Surface | Average
Grid | Distance | Dew Pt | Rel Hum | Concen | Velocity | Density | Temp | Temp | Pressure | Load | HT Coef | MT Coef | Diff | Dew Pt | Dew Pt | Dew Pt | Dew Pt | Dew Pt | Dew Pt | Dew Pt | Dew Pt | Load | Load | Load | Load | Load | Load | Load | Load | Load
| (in) | (F) |  | (lb/ft^3) | (ft/min) | (lb/ft^3) | (F) | (F) | (psig) | (lb/lb) | (Btu/m-ft^2-F) | (ft/min) | (ft^2/min) | (F) | (F) | (F) | (F) | (F) | (F) | (F) | (F) | (lb/lb) | (lb/lb) | (lb/lb) | (lb/lb) | (lb/lb) | (lb/lb) | (lb/lb) | (lb/lb) | (lb/lb)
Inlet | --- | -87.7289 | 6.9872e-05 | 1.9021e-07 | 88.0504 | 0.022741 | 98.3722 | --- | -10 | --- |  |  | Radial Position (dimensionless)-> | 0.39689 | 0.57239 | 0.67863 | 0.75917 | 0.8255 | 0.8826 | 0.93313 | 0.97872 | 0.39689 | 0.57239 | 0.67863 | 0.75917 | 0.8255 | 0.8826 | 0.93313 | 0.97872
1 | 0.125 | -73.46 | 0.00020794 | 5.6145e-07 | 88.017 | 0.02275 | 98.0862 | 99.7286 | -10.0005 | 0.006932 | 0.11713 | 49.6727 | 0.0066733 | -71.3302 | -70.4596 | -69.8633 | -69.3618 | -68.9054 | -68.5484 | -68.7005 | -69.9041 | 0.0065005 | 0.0067121 | 0.0068645 | 0.0069977 | 0.0071229 | 0.0072237 | 0.0071804 | 0.0068539 | 0.006932
24 | 5.875 | -24.4047 | 0.0054075 | 1.5323e-05 | 88.8159 | 0.022545 | 99.7843 | 100.5422 | -10.0237 | 0.023347 | 0.11731 | 50.104 | 0.006737 | -23.3294 | -23.2266 | -23.1499 | -23.1307 | -23.1982 | -23.3623 | -23.6182 | -23.9527 | 0.02337 | 0.023429 | 0.023473 | 0.023484 | 0.023445 | 0.023351 | 0.023205 | 0.023017 | 0.023347
48 | 11.875 | -5.5185 | 0.015896 | 4.4e-05 | 89.3327 | 0.022414 | 98.9579 | 100.4269 | -10.048 | 0.036473 | 0.11728 | 50.2904 | 0.0067572 | -4.353 | -4.3051 | -4.3324 | -4.4235 | -4.5681 | -4.7555 | -4.9759 | -5.2204 | 0.036676 | 0.036714 | 0.036692 | 0.036621 | 0.036509 | 0.036365 | 0.036197 | 0.036012 | 0.036473
72 | 17.875 | 8.3538 | 0.032376 | 8.9605e-05 | 90.1031 | 0.022223 | 98.9531 | 100.6662 | -10.0725 | 0.049848 | 0.11736 | 50.5945 | 0.0067929 | 9.7525 | 9.6533 | 9.5096 | 9.3419 | 9.16 | 8.9698 | 8.7751 | 8.5783 | 0.050245 | 0.05017 | 0.050062 | 0.049937 | 0.049803 | 0.049664 | 0.049522 | 0.04938 | 0.049848
96 | 23.875 | 20.6206 | 0.058786 | 0.00016224 | 91.0564 | 0.02199 | 98.8529 | 101.3444 | -10.0973 | 0.062076 | 0.11749 | 50.9237 | 0.0068277 | 22.1934 | 22.0634 | 21.8943 | 21.7032 | 21.4998 | 21.2897 | 21.0764 | 20.8626 | 0.062873 | 0.062703 | 0.062483 | 0.062237 | 0.061977 | 0.061712 | 0.061444 | 0.061178 | 0.062076
120 | 29.875 | 33.435 | 0.10327 | 0.0002828 | 92.3354 | 0.021686 | 98.5818 | 102.0887 | -10.1224 | 0.080939 | 0.11771 | 51.2886 | 0.0068601 | 35.5454 | 35.173 | 34.8811 | 34.6152 | 34.365 | 34.1265 | 33.8977 | 33.6771 | 0.08196 | 0.081577 | 0.08128 | 0.081013 | 0.080763 | 0.080527 | 0.080303 | 0.080088 | 0.080939
144 | 35.875 | 45.3284 | 0.18041 | 0.00045103 | 93.4903 | 0.021418 | 95.4042 | 102.1328 | -10.1479 | 0.099772 | 0.11771 | 51.3531 | 0.0068396 | 47.3352 | 46.9859 | 46.7089 | 46.4553 | 46.2162 | 45.9882 | 45.7694 | 45.5588 | 0.10138 | 0.10079 | 0.10032 | 0.099893 | 0.099495 | 0.09912 | 0.098762 | 0.09842 | 0.099772
168 | 41.875 | 55.9536 | 0.29943 | 0.00067343 | 94.9915 | 0.021079 | 91.7692 | 101.5005 | -10.1737 | 0.12827 | 0.11778 | 51.409 | 0.0068112 | 57.6536 | 57.3769 | 57.1488 | 56.9352 | 56.7307 | 56.5334 | 56.3424 | 56.1571 | 0.13042 | 0.12966 | 0.12904 | 0.12846 | 0.12792 | 0.12739 | 0.12688 | 0.12639 | 0.12827
192 | 47.875 | 64.7442 | 0.45181 | 0.00092658 | 96.8794 | 0.020668 | 88.6439 | 100.4793 | -10.2 | 0.16607 | 0.11798 | 51.577 | 0.0067929 | 66.1622 | 65.9555 | 65.7728 | 65.5956 | 65.4222 | 65.2523 | 65.086 | 64.9234 | 0.16868 | 0.16783 | 0.16708 | 0.16636 | 0.16566 | 0.16498 | 0.16431 | 0.16366 | 0.16607
216 | 53.875 | 72.4462 | 0.65303 | 0.0012152 | 99.1136 | 0.020203 | 85.3963 | 99.0133 | -10.2269 | 0.24533 | 0.11826 | 51.7682 | 0.0067732 | 73.3595 | 73.3351 | 73.2627 | 73.1614 | 73.0405 | 72.9064 | 72.7637 | 72.6156 | 0.24875 | 0.24848 | 0.24765 | 0.24651 | 0.24514 | 0.24364 | 0.24204 | 0.24039 | 0.24533
240 | 59.875 | 79.5095 | 0.86957 | 0.0015427 | 102.1496 | 0.019602 | 83.8158 | 97.3916 | -10.2547 | 0.36893 | 0.11885 | 52.238 | 0.0067859 | 80.3544 | 80.3385 | 80.2772 | 80.1868 | 80.0759 | 79.9504 | 79.8148 | 79.6727 | 0.37294 | 0.37271 | 0.37179 | 0.37045 | 0.3688 | 0.36695 | 0.36495 | 0.36287 | 0.36893
Outlet |  | 79.5095 | 0.86957 | 0.0015427 |  | 0.022085 | 83.8158
Average | [6 empty] | 94.6473 | 100.7018 |  | 0.10829
Cycle - | 432 |  | Total Time - | 4320 | minutes |  | Cycle Time - | 10 | minutes | Flow - | 0.021 | scfm | [9 empty] | Desiccant - 1
|  | Stream | Stream | Stream |  | Dry Gas | Bed | Vessel |  | Average | Vessel | Bed | Particle | Center | [6 empty] | Surface | Center | [6 empty] | Surface | Average
Grid | Distance | Dew Pt | Rel Hum | Concen | Velocity | Density | Temp | Temp | Pressure | Load | HT Coef | MT Coef | Diff | Dew Pt | Dew Pt | Dew Pt | Dew Pt | Dew Pt | Dew Pt | Dew Pt | Dew Pt | Load | Load | Load | Load | Load | Load | Load | Load | Load
| (in) | (F) |  | (lb/ft^3) | (ft/min) | (lb/ft^3) | (F) | (F) | (psig) | (lb/lb) | (Btu/m-ft^2-F) | (ft/min) | (ft^2/min) | (F) | (F) | (F) | (F) | (F) | (F) | (F) | (F) | (lb/lb) | (lb/lb) | (lb/lb) | (lb/lb) | (lb/lb) | (lb/lb) | (lb/lb) | (lb/lb) | (lb/lb)
Inlet | --- | -86.9557 | 7.4066e-05 | 2.0226e-07 | 0.088068 | 0.022736 | 98.4838 | --- | -10 | --- |  |  | Radial Position (dimensionless)-> | 0.39689 | 0.57239 | 0.67863 | 0.75917 | 0.8255 | 0.8826 | 0.93313 | 0.97872 | 0.39689 | 0.57239 | 0.67863 | 0.75917 | 0.8255 | 0.8826 | 0.93313 | 0.97872
1 | 0.125 | -69.6174 | 0.00027578 | 7.4523e-07 | 0.088013 | 0.02275 | 98.115 | 99.6883 | -10 | 0.0069319 | 0.050242 | 22.2701 | 0.0066731 | -71.3 | -70.4299 | -69.8336 | -69.3323 | -68.8977 | -68.6466 | -68.8981 | -69.6099 | 0.0065047 | 0.0067164 | 0.006869 | 0.0070022 | 0.0071216 | 0.0071922 | 0.0071215 | 0.0069279 | 0.0069319
24 | 5.875 | -23.6351 | 0.0056555 | 1.6031e-05 | 0.088375 | 0.022657 | 99.7961 | 100.5102 | -10 | 0.023347 | 0.050339 | 22.3511 | 0.0067033 | -23.3072 | -23.2127 | -23.1807 | -23.2212 | -23.3245 | -23.4568 | -23.5721 | -23.6343 | 0.023379 | 0.023433 | 0.023452 | 0.023428 | 0.023369 | 0.023293 | 0.023227 | 0.023192 | 0.023347
48 | 11.875 | -4.8733 | 0.016437 | 4.5526e-05 | 0.088431 | 0.022643 | 98.9798 | 100.3775 | -10 | 0.036473 | 0.050281 | 22.3026 | 0.0066886 | -4.3358 | -4.3496 | -4.4329 | -4.5488 | -4.6691 | -4.771 | -4.8403 | -4.8728 | 0.03668 | 0.036669 | 0.036604 | 0.036514 | 0.036421 | 0.036343 | 0.03629 | 0.036265 | 0.036473
72 | 17.875 | 8.9881 | 0.033386 | 9.2463e-05 | 0.088727 | 0.022568 | 98.9772 | 100.6051 | -10 | 0.049848 | 0.05028 | 22.3024 | 0.0066886 | 9.6761 | 9.4937 | 9.3403 | 9.2128 | 9.1149 | 9.0469 | 9.0063 | 8.9885 | 0.050176 | 0.050039 | 0.049925 | 0.04983 | 0.049758 | 0.049709 | 0.049679 | 0.049666 | 0.049848
96 | 23.875 | 21.3177 | 0.060688 | 0.00016764 | 0.089191 | 0.02245 | 98.8861 | 101.2481 | -10.0001 | 0.062076 | 0.050277 | 22.3006 | 0.006687 | 22.1046 | 21.8897 | 21.714 | 21.5698 | 21.4597 | 21.3835 | 21.338 | 21.3181 | 0.062728 | 0.062449 | 0.062223 | 0.062039 | 0.061899 | 0.061802 | 0.061745 | 0.06172 | 0.062076
120 | 29.875 | 34.3189 | 0.1068 | 0.00029284 | 0.089956 | 0.022259 | 98.6256 | 101.9492 | -10.0001 | 0.080938 | 0.050265 | 22.2915 | 0.0066823 | 35.1705 | 34.837 | 34.6413 | 34.5091 | 34.4207 | 34.3646 | 34.3329 | 34.3193 | 0.081539 | 0.081201 | 0.081004 | 0.080872 | 0.080784 | 0.080728 | 0.080697 | 0.080683 | 0.080938
144 | 35.875 | 46.1855 | 0.1859 | 0.00046583 | 0.090566 | 0.022109 | 95.4844 | 101.9031 | -10.0001 | 0.099771 | 0.05005 | 22.1146 | 0.0066261 | 47.0461 | 46.7175 | 46.5198 | 46.3841 | 46.2923 | 46.2336 | 46.2002 | 46.1859 | 0.10077 | 0.10022 | 0.099889 | 0.099664 | 0.099511 | 0.099414 | 0.099359 | 0.099336 | 0.099771
168 | 41.875 | 56.7112 | 0.30674 | 0.00069204 | 0.091453 | 0.021895 | 91.8762 | 101.201 | -10.0001 | 0.12827 | 0.049796 | 21.9066 | 0.0065616 | 57.4892 | 57.2059 | 57.0275 | 56.9015 | 56.8143 | 56.7578 | 56.7254 | 56.7115 | 0.12972 | 0.12895 | 0.12847 | 0.12813 | 0.12789 | 0.12774 | 0.12766 | 0.12762 | 0.12827
192 | 47.875 | 65.408 | 0.4607 | 0.00094813 | 0.092645 | 0.021613 | 88.7614 | 100.143 | -10.0001 | 0.16607 | 0.049582 | 21.7322 | 0.0065061 | 66.0928 | 65.8589 | 65.7027 | 65.5879 | 65.5065 | 65.4528 | 65.4217 | 65.4083 | 0.16796 | 0.167 | 0.16637 | 0.1659 | 0.16557 | 0.16536 | 0.16523 | 0.16518 | 0.16607
216 | 53.875 | 72.9505 | 0.66189 | 0.0012359 | 0.09406 | 0.021288 | 85.5085 | 98.6582 | -10.0001 | 0.24532 | 0.049352 | 21.5455 | 0.0064483 | 73.4475 | 73.3734 | 73.2766 | 73.1761 | 73.086 | 73.0162 | 72.9713 | 72.9508 | 0.24854 | 0.2477 | 0.24661 | 0.24547 | 0.24446 | 0.24368 | 0.24318 | 0.24295 | 0.24532
240 | 59.875 | 79.9699 | 0.88031 | 0.0015659 | 0.096149 | 0.020825 | 83.9041 | 97.0703 | -10.0002 | 0.36893 | 0.049241 | 21.457 | 0.0064199 | 80.4281 | 80.3684 | 80.2824 | 80.1891 | 80.1031 | 80.035 | 79.9905 | 79.9701 | 0.37275 | 0.37186 | 0.37058 | 0.3692 | 0.36792 | 0.36692 | 0.36626 | 0.36596 | 0.36893
Outlet |  | 79.9699 | 0.88031 | 0.0015659 |  | 0.023346 | 83.9041
Average | [6 empty] | 94.7096 | 100.5203 |  | 0.10829
Cycle - | 576 |  | Total Time - | 5751 | minutes |  | Cycle Time - | 1 | minutes | Flow - | 350 | scfm | [9 empty] | Desiccant - 1
|  | Stream | Stream | Stream |  | Dry Gas | Bed | Vessel |  | Average | Vessel | Bed | Particle | Center | [6 empty] | Surface | Center | [6 empty] | Surface | Average
Grid | Distance | Dew Pt | Rel Hum | Concen | Velocity | Density | Temp | Temp | Pressure | Load | HT Coef | MT Coef | Diff | Dew Pt | Dew Pt | Dew Pt | Dew Pt | Dew Pt | Dew Pt | Dew Pt | Dew Pt | Load | Load | Load | Load | Load | Load | Load | Load | Load
| (in) | (F) |  | (lb/ft^3) | (ft/min) | (lb/ft^3) | (F) | (F) | (psig) | (lb/lb) | (Btu/m-ft^2-F) | (ft/min) | (ft^2/min) | (F) | (F) | (F) | (F) | (F) | (F) | (F) | (F) | (lb/lb) | (lb/lb) | (lb/lb) | (lb/lb) | (lb/lb) | (lb/lb) | (lb/lb) | (lb/lb) | (lb/lb)
Inlet | --- | 100 | 1 | 0.0028511 | 60.8117 | 0.54878 | 100 | --- | 100 | --- |  |  | Radial Position (dimensionless)-> | 0.39689 | 0.57239 | 0.67863 | 0.75917 | 0.8255 | 0.8826 | 0.93313 | 0.97872 | 0.39689 | 0.57239 | 0.67863 | 0.75917 | 0.8255 | 0.8826 | 0.93313 | 0.97872
1 | 0.125 | 99.5894 | 0.9805 | 0.0028181 | 60.8386 | 0.54854 | 100.2847 | 97.6502 | 99.9978 | 0.37221 | 0.4611 | 5.6477 | 0.00027504 | 96.5453 | 96.4786 | 96.386 | 96.2879 | 96.2015 | 96.1649 | 96.3906 | 97.688 | 0.3729 | 0.37198 | 0.37069 | 0.36933 | 0.36814 | 0.36763 | 0.37075 | 0.38625 | 0.37221
24 | 5.875 | 87.2389 | 0.80144 | 0.0019429 | 60.089 | 0.55538 | 94.3415 | 96.5809 | 99.8955 | 0.25291 | 0.45911 | 5.5805 | 0.00027092 | 82.3006 | 82.2236 | 82.1244 | 82.0223 | 81.9324 | 81.8743 | 81.9768 | 83.1654 | 0.25392 | 0.25307 | 0.25197 | 0.25084 | 0.24985 | 0.24922 | 0.25034 | 0.26407 | 0.25291
48 | 11.875 | 71.6519 | 0.54149 | 0.001172 | 59.5888 | 0.56005 | 90.4644 | 97.6225 | 99.7906 | 0.1696 | 0.45746 | 5.5273 | 0.00026832 | 68.2662 | 68.0367 | 67.8847 | 67.7741 | 67.6996 | 67.6837 | 67.8969 | 69.0215 | 0.17056 | 0.16961 | 0.16898 | 0.16853 | 0.16822 | 0.16816 | 0.16903 | 0.17373 | 0.1696
72 | 17.875 | 61.1793 | 0.35693 | 0.00081191 | 59.7654 | 0.55839 | 92.1564 | 99.0574 | 99.6859 | 0.13091 | 0.45776 | 5.5501 | 0.00026981 | 58.4493 | 58.1735 | 58.002 | 57.8822 | 57.8053 | 57.7997 | 58.0489 | 59.1324 | 0.1317 | 0.13093 | 0.13046 | 0.13013 | 0.12992 | 0.12991 | 0.13059 | 0.13363 | 0.13091
96 | 23.875 | 51.0191 | 0.22704 | 0.00055879 | 60.0705 | 0.55555 | 94.8633 | 100.2984 | 99.5809 | 0.10193 | 0.45845 | 5.5878 | 0.00027205 | 47.4451 | 47.1344 | 46.9496 | 46.8244 | 46.7506 | 46.7784 | 47.1815 | 48.637 | 0.1023 | 0.10179 | 0.10149 | 0.10128 | 0.10115 | 0.1012 | 0.10187 | 0.10435 | 0.10193
120 | 29.875 | 39.6155 | 0.13535 | 0.00036089 | 60.3936 | 0.55258 | 97.6466 | 101.0138 | 99.4753 | 0.082724 | 0.45918 | 5.6271 | 0.00027435 | 35.7137 | 35.3956 | 35.2112 | 35.0892 | 35.0216 | 35.0718 | 35.535 | 37.1212 | 0.082923 | 0.082584 | 0.082389 | 0.082261 | 0.08219 | 0.082243 | 0.082732 | 0.084471 | 0.082724
144 | 35.875 | 27.6542 | 0.079635 | 0.00022473 | 60.642 | 0.55032 | 99.6384 | 100.7672 | 99.3691 | 0.06494 | 0.45973 | 5.6576 | 0.00027608 | 24.501 | 24.2939 | 24.1276 | 23.9929 | 23.8933 | 23.8514 | 24.0379 | 25.1929 | 0.065306 | 0.065015 | 0.064783 | 0.064597 | 0.064459 | 0.064402 | 0.064659 | 0.066298 | 0.06494
168 | 41.875 | 16.167 | 0.0461 | 0.000131 | 60.7087 | 0.54971 | 99.8842 | 100.3391 | 99.2627 | 0.052176 | 0.45977 | 5.666 | 0.00027652 | 12.9726 | 12.7988 | 12.6555 | 12.5382 | 12.4512 | 12.4162 | 12.5952 | 13.7015 | 0.052347 | 0.0522 | 0.05208 | 0.051982 | 0.05191 | 0.051881 | 0.05203 | 0.052976 | 0.052176
192 | 47.875 | 4.3312 | 0.025889 | 7.3154e-05 | 60.7335 | 0.54949 | 99.6846 | 100.0505 | 99.1562 | 0.040841 | 0.45969 | 5.6686 | 0.00027663 | 0.9661 | 0.93991 | 0.85814 | 0.7512 | 0.6434 | 0.55877 | 0.58179 | 1.3662 | 0.040969 | 0.040944 | 0.040864 | 0.040759 | 0.040655 | 0.040573 | 0.040595 | 0.041366 | 0.040841
216 | 53.875 | -10.9917 | 0.011688 | 3.2762e-05 | 60.7523 | 0.54932 | 99.4003 | 100.1409 | 99.0497 | 0.029014 | 0.45958 | 5.6698 | 0.00027668 | -15.5476 | -15.5093 | -15.5124 | -15.5725 | -15.6814 | -15.8083 | -15.8799 | -15.2741 | 0.029057 | 0.02909 | 0.029087 | 0.029035 | 0.028941 | 0.028833 | 0.028771 | 0.029295 | 0.029014
240 | 59.875 | -39.6065 | 0.0021205 | 5.9796e-06 | 60.8276 | 0.54864 | 99.6129 | 99.5154 | 98.9431 | 0.0087918 | 0.45963 | 5.6776 | 0.00027709 | -59.9609 | -59.7817 | -59.6554 | -59.5447 | -59.5065 | -59.7436 | -60.3923 | -59.4221 | 0.0087391 | 0.0087835 | 0.008815 | 0.0088429 | 0.0088526 | 0.008793 | 0.0086346 | 0.008874 | 0.0087918
Outlet |  | -39.6065 | 0.0021205 | 5.9796e-06 |  | 0.54865 | 99.6129
Average | [6 empty] | 96.8561 | 99.4544 |  | 0.11069
Cycle - | 576 |  | Total Time - | 5752 | minutes |  | Cycle Time - | 2 | minutes | Flow - | 350 | scfm | [9 empty] | Desiccant - 1
|  | Stream | Stream | Stream |  | Dry Gas | Bed | Vessel |  | Average | Vessel | Bed | Particle | Center | [6 empty] | Surface | Center | [6 empty] | Surface | Average
Grid | Distance | Dew Pt | Rel Hum | Concen | Velocity | Density | Temp | Temp | Pressure | Load | HT Coef | MT Coef | Diff | Dew Pt | Dew Pt | Dew Pt | Dew Pt | Dew Pt | Dew Pt | Dew Pt | Dew Pt | Load | Load | Load | Load | Load | Load | Load | Load | Load
| (in) | (F) |  | (lb/ft^3) | (ft/min) | (lb/ft^3) | (F) | (F) | (psig) | (lb/lb) | (Btu/m-ft^2-F) | (ft/min) | (ft^2/min) | (F) | (F) | (F) | (F) | (F) | (F) | (F) | (F) | (lb/lb) | (lb/lb) | (lb/lb) | (lb/lb) | (lb/lb) | (lb/lb) | (lb/lb) | (lb/lb) | (lb/lb)
Inlet | --- | 100 | 1 | 0.0028511 | 60.8117 | 0.54878 | 100 | --- | 100 | --- |  |  | Radial Position (dimensionless)-> | 0.39689 | 0.57239 | 0.67863 | 0.75917 | 0.8255 | 0.8826 | 0.93313 | 0.97872 | 0.39689 | 0.57239 | 0.67863 | 0.75917 | 0.8255 | 0.8826 | 0.93313 | 0.97872
1 | 0.125 | 99.6699 | 0.98467 | 0.0028253 | 60.8333 | 0.54859 | 100.2245 | 98.2818 | 99.9978 | 0.37388 | 0.4611 | 5.6477 | 0.000275 | 96.4846 | 96.4151 | 96.3221 | 96.2268 | 96.1576 | 96.213 | 96.724 | 98.1939 | 0.37288 | 0.37192 | 0.37062 | 0.3693 | 0.36835 | 0.36911 | 0.37618 | 0.39266 | 0.37388
24 | 5.875 | 93.7696 | 0.76027 | 0.0023484 | 61.09 | 0.54628 | 102.8462 | 97.4833 | 99.8947 | 0.25505 | 0.4621 | 5.68 | 0.00027718 | 90.3665 | 90.284 | 90.1808 | 90.0776 | 89.9976 | 90.0219 | 90.4899 | 92.0712 | 0.2539 | 0.25302 | 0.25192 | 0.25081 | 0.24996 | 0.25022 | 0.25523 | 0.27537 | 0.25505
48 | 11.875 | 81.9482 | 0.581 | 0.0016244 | 60.6319 | 0.55041 | 99.3099 | 97.124 | 99.7875 | 0.17135 | 0.46039 | 5.6447 | 0.00027483 | 76.279 | 76.0429 | 75.8893 | 75.7835 | 75.7476 | 75.9185 | 76.7018 | 78.7315 | 0.17052 | 0.16957 | 0.16896 | 0.16854 | 0.1684 | 0.16908 | 0.17223 | 0.18348 | 0.17135
72 | 17.875 | 66.9614 | 0.39393 | 0.00098857 | 60.1654 | 0.55468 | 95.5355 | 97.8502 | 99.6814 | 0.13187 | 0.45892 | 5.5964 | 0.0002723 | 61.3591 | 61.0828 | 60.9134 | 60.8016 | 60.7656 | 60.9368 | 61.7031 | 63.7811 | 0.13167 | 0.13091 | 0.13045 | 0.13015 | 0.13005 | 0.13051 | 0.13262 | 0.13861 | 0.13187
96 | 23.875 | 53.5699 | 0.24412 | 0.0006131 | 60.1586 | 0.55474 | 95.5632 | 99.1199 | 99.576 | 0.10256 | 0.4587 | 5.598 | 0.00027257 | 48.0097 | 47.703 | 47.5275 | 47.4174 | 47.4086 | 47.6834 | 48.6535 | 50.7901 | 0.10228 | 0.10178 | 0.10149 | 0.1013 | 0.10128 | 0.10175 | 0.10335 | 0.1073 | 0.10256
120 | 29.875 | 41.1393 | 0.14506 | 0.00038301 | 60.3629 | 0.55286 | 97.3026 | 100.1704 | 99.4703 | 0.083155 | 0.4591 | 5.6235 | 0.00027411 | 35.4252 | 35.1127 | 34.9348 | 34.8305 | 34.8425 | 35.1691 | 36.2328 | 38.4875 | 0.082909 | 0.082575 | 0.082387 | 0.082278 | 0.08229 | 0.082635 | 0.083787 | 0.086378 | 0.083155
144 | 35.875 | 28.3598 | 0.083415 | 0.00023231 | 60.5956 | 0.55074 | 99.1738 | 100.4448 | 99.3642 | 0.065236 | 0.45959 | 5.6516 | 0.00027575 | 24.1855 | 23.9773 | 23.8129 | 23.6829 | 23.6024 | 23.662 | 24.2047 | 25.9115 | 0.065299 | 0.065006 | 0.064777 | 0.064597 | 0.064486 | 0.064568 | 0.065326 | 0.067829 | 0.065236
168 | 41.875 | 17.4368 | 0.048217 | 0.00013909 | 60.7702 | 0.54916 | 100.4135 | 100.3193 | 99.2578 | 0.052358 | 0.46031 | 5.6665 | 0.00027692 | 13.3083 | 13.1331 | 12.9913 | 12.8781 | 12.8099 | 12.8768 | 13.4182 | 15.1014 | 0.052343 | 0.052195 | 0.052076 | 0.051982 | 0.051925 | 0.051981 | 0.052437 | 0.053926 | 0.052358
192 | 47.875 | 5.6732 | 0.026984 | 7.8152e-05 | 60.8317 | 0.5486 | 100.5547 | 100.0875 | 99.151 | 0.040972 | 0.46033 | 5.6736 | 0.00027729 | 1.4944 | 1.4659 | 1.3829 | 1.2764 | 1.1726 | 1.1159 | 1.324 | 2.7013 | 0.040969 | 0.040941 | 0.04086 | 0.040756 | 0.040656 | 0.040601 | 0.040803 | 0.042187 | 0.040972
216 | 53.875 | -9.5356 | 0.012326 | 3.5403e-05 | 60.8491 | 0.54845 | 100.2599 | 100.0805 | 99.0443 | 0.029105 | 0.46023 | 5.675 | 0.00027733 | -15.0674 | -15.0296 | -15.0343 | -15.0958 | -15.2044 | -15.3226 | -15.298 | -14.0725 | 0.029057 | 0.02909 | 0.029086 | 0.029033 | 0.028939 | 0.028838 | 0.028859 | 0.029939 | 0.029105
240 | 59.875 | -38.2989 | 0.0022877 | 6.5066e-06 | 60.8635 | 0.54832 | 99.9138 | 99.5729 | 98.9375 | 0.0088486 | 0.45972 | 5.6819 | 0.00027733 | -59.8247 | -59.6455 | -59.5192 | -59.4092 | -59.375 | -59.6164 | -60.1907 | -57.6463 | 0.0087392 | 0.0087835 | 0.0088151 | 0.0088428 | 0.0088515 | 0.0087908 | 0.0086503 | 0.0093154 | 0.0088486
Outlet |  | -38.2989 | 0.0022877 | 6.5066e-06 |  | 0.54833 | 99.9138
Average | [6 empty] | 99.1311 | 99.1765 |  | 0.11141
Cycle - | 576 |  | Total Time - | 5753 | minutes |  | Cycle Time - | 3 | minutes | Flow - | 350 | scfm | [9 empty] | Desiccant - 1
|  | Stream | Stream | Stream |  | Dry Gas | Bed | Vessel |  | Average | Vessel | Bed | Particle | Center | [6 empty] | Surface | Center | [6 empty] | Surface | Average
Grid | Distance | Dew Pt | Rel Hum | Concen | Velocity | Density | Temp | Temp | Pressure | Load | HT Coef | MT Coef | Diff | Dew Pt | Dew Pt | Dew Pt | Dew Pt | Dew Pt | Dew Pt | Dew Pt | Dew Pt | Load | Load | Load | Load | Load | Load | Load | Load | Load
| (in) | (F) |  | (lb/ft^3) | (ft/min) | (lb/ft^3) | (F) | (F) | (psig) | (lb/lb) | (Btu/m-ft^2-F) | (ft/min) | (ft^2/min) | (F) | (F) | (F) | (F) | (F) | (F) | (F) | (F) | (lb/lb) | (lb/lb) | (lb/lb) | (lb/lb) | (lb/lb) | (lb/lb) | (lb/lb) | (lb/lb) | (lb/lb)
Inlet | --- | 100 | 1 | 0.0028511 | 60.8117 | 0.54878 | 100 | --- | 100 | --- |  |  | Radial Position (dimensionless)-> | 0.39689 | 0.57239 | 0.67863 | 0.75917 | 0.8255 | 0.8826 | 0.93313 | 0.97872 | 0.39689 | 0.57239 | 0.67863 | 0.75917 | 0.8255 | 0.8826 | 0.93313 | 0.97872
1 | 0.125 | 99.7175 | 0.98718 | 0.0028295 | 60.83 | 0.54862 | 100.1876 | 98.7484 | 99.9978 | 0.37524 | 0.4611 | 5.6477 | 0.00027497 | 96.4467 | 96.3746 | 96.2816 | 96.1923 | 96.1567 | 96.3358 | 97.0921 | 98.4905 | 0.37286 | 0.37186 | 0.37056 | 0.36933 | 0.36884 | 0.37132 | 0.38065 | 0.39649 | 0.37524
24 | 5.875 | 94.4267 | 0.75448 | 0.0023925 | 61.2008 | 0.54529 | 103.7865 | 98.9215 | 99.8947 | 0.25625 | 0.46235 | 5.6904 | 0.00027787 | 91.2563 | 91.1703 | 91.0669 | 90.9695 | 90.9241 | 91.0829 | 91.7806 | 93.1953 | 0.25388 | 0.25296 | 0.25186 | 0.25083 | 0.25035 | 0.25203 | 0.25952 | 0.27857 | 0.25625
48 | 11.875 | 87.4404 | 0.57277 | 0.0019161 | 61.3832 | 0.54367 | 105.7128 | 98.6633 | 99.7867 | 0.17301 | 0.46272 | 5.7191 | 0.00027956 | 82.0644 | 81.8249 | 81.6761 | 81.6038 | 81.7054 | 82.2278 | 83.4464 | 85.5913 | 0.17047 | 0.16954 | 0.16896 | 0.16868 | 0.16907 | 0.17111 | 0.17647 | 0.18979 | 0.17301
72 | 17.875 | 76.1795 | 0.42062 | 0.0013327 | 61.1224 | 0.54599 | 103.7571 | 98.4387 | 99.6787 | 0.13341 | 0.46192 | 5.6978 | 0.00027838 | 68.4325 | 68.1517 | 67.9862 | 67.9051 | 68.005 | 68.5809 | 70.1509 | 73.1395 | 0.13164 | 0.13089 | 0.13045 | 0.13024 | 0.1305 | 0.13203 | 0.13635 | 0.14516 | 0.13341
96 | 23.875 | 60.4691 | 0.27163 | 0.00078019 | 60.7005 | 0.54979 | 100.2615 | 98.8521 | 99.5716 | 0.10353 | 0.46062 | 5.6548 | 0.00027605 | 51.8784 | 51.5907 | 51.428 | 51.3576 | 51.4954 | 52.1274 | 53.7253 | 56.8217 | 0.10226 | 0.10176 | 0.10149 | 0.10137 | 0.1016 | 0.1027 | 0.10555 | 0.11151 | 0.10353
120 | 29.875 | 44.6584 | 0.1589 | 0.00043708 | 60.5306 | 0.55133 | 98.7364 | 99.6519 | 99.4653 | 0.08369 | 0.45958 | 5.6435 | 0.00027518 | 36.5553 | 36.248 | 36.0812 | 36.0219 | 36.1901 | 36.8819 | 38.508 | 41.3922 | 0.082894 | 0.082567 | 0.082391 | 0.082329 | 0.082506 | 0.083245 | 0.085055 | 0.088531 | 0.08369
144 | 35.875 | 29.6311 | 0.08838 | 0.0002462 | 60.6016 | 0.55068 | 99.1822 | 100.1276 | 99.3591 | 0.065564 | 0.45961 | 5.6525 | 0.00027576 | 24.1859 | 23.9767 | 23.8146 | 23.6932 | 23.6539 | 23.8681 | 24.7617 | 26.8878 | 0.065292 | 0.064997 | 0.064771 | 0.064603 | 0.064549 | 0.064846 | 0.066115 | 0.069336 | 0.065564
168 | 41.875 | 18.1221 | 0.050268 | 0.00014379 | 60.7414 | 0.54942 | 100.1153 | 100.2975 | 99.2527 | 0.052542 | 0.46022 | 5.6628 | 0.00027671 | 13.1122 | 12.9359 | 12.7962 | 12.6918 | 12.666 | 12.8896 | 13.769 | 15.7633 | 0.052339 | 0.052191 | 0.052073 | 0.051986 | 0.051965 | 0.052152 | 0.052905 | 0.054725 | 0.052542
192 | 47.875 | 6.5194 | 0.027899 | 8.1496e-05 | 60.8679 | 0.54828 | 100.8581 | 100.248 | 99.146 | 0.041108 | 0.46041 | 5.6774 | 0.00027752 | 1.6783 | 1.6474 | 1.5633 | 1.4579 | 1.3625 | 1.3599 | 1.7985 | 3.5986 | 0.040969 | 0.040938 | 0.040856 | 0.040754 | 0.040661 | 0.040659 | 0.041087 | 0.042938 | 0.041108
216 | 53.875 | -8.29 | 0.012903 | 3.7814e-05 | 60.9299 | 0.54772 | 100.9732 | 100.2217 | 99.0391 | 0.029206 | 0.46043 | 5.6843 | 0.00027787 | -14.6692 | -14.6319 | -14.6383 | -14.7011 | -14.8085 | -14.9089 | -14.7399 | -12.9358 | 0.029057 | 0.029089 | 0.029084 | 0.02903 | 0.028937 | 0.028852 | 0.028996 | 0.030603 | 0.029206
240 | 59.875 | -36.9065 | 0.0024452 | 7.1067e-06 | 60.9497 | 0.54754 | 100.6794 | 99.7587 | 98.9321 | 0.0089098 | 0.46034 | 5.6859 | 0.00027791 | -59.4791 | -59.2999 | -59.1735 | -59.0644 | -59.0341 | -59.2778 | -59.7328 | -55.74 | 0.0087393 | 0.0087836 | 0.0088152 | 0.0088426 | 0.0088503 | 0.0087891 | 0.0086775 | 0.0097805 | 0.0089098
Outlet |  | -36.9065 | 0.0024452 | 7.1067e-06 |  | 0.54755 | 100.6794
Average | [6 empty] | 101.4116 | 99.4862 |  | 0.11213
Cycle - | 576 |  | Total Time - | 5754 | minutes |  | Cycle Time - | 4 | minutes | Flow - | 350 | scfm | [9 empty] | Desiccant - 1
|  | Stream | Stream | Stream |  | Dry Gas | Bed | Vessel |  | Average | Vessel | Bed | Particle | Center | [6 empty] | Surface | Center | [6 empty] | Surface | Average
Grid | Distance | Dew Pt | Rel Hum | Concen | Velocity | Density | Temp | Temp | Pressure | Load | HT Coef | MT Coef | Diff | Dew Pt | Dew Pt | Dew Pt | Dew Pt | Dew Pt | Dew Pt | Dew Pt | Dew Pt | Load | Load | Load | Load | Load | Load | Load | Load | Load
| (in) | (F) |  | (lb/ft^3) | (ft/min) | (lb/ft^3) | (F) | (F) | (psig) | (lb/lb) | (Btu/m-ft^2-F) | (ft/min) | (ft^2/min) | (F) | (F) | (F) | (F) | (F) | (F) | (F) | (F) | (lb/lb) | (lb/lb) | (lb/lb) | (lb/lb) | (lb/lb) | (lb/lb) | (lb/lb) | (lb/lb) | (lb/lb)
Inlet | --- | 100 | 1 | 0.0028511 | 60.8117 | 0.54878 | 100 | --- | 100 | --- |  |  | Radial Position (dimensionless)-> | 0.39689 | 0.57239 | 0.67863 | 0.75917 | 0.8255 | 0.8826 | 0.93313 | 0.97872 | 0.39689 | 0.57239 | 0.67863 | 0.75917 | 0.8255 | 0.8826 | 0.93313 | 0.97872
1 | 0.125 | 99.7495 | 0.98886 | 0.0028324 | 60.8278 | 0.54864 | 100.163 | 99.0941 | 99.9978 | 0.3764 | 0.4611 | 5.6477 | 0.00027495 | 96.421 | 96.3463 | 96.2541 | 96.1758 | 96.1888 | 96.4923 | 97.3751 | 98.6891 | 0.37284 | 0.3718 | 0.37052 | 0.36943 | 0.36961 | 0.37384 | 0.38408 | 0.39907 | 0.3764
24 | 5.875 | 94.597 | 0.75814 | 0.0024051 | 61.2046 | 0.54526 | 103.8007 | 100.0531 | 99.8947 | 0.25733 | 0.46236 | 5.6905 | 0.00027789 | 91.2675 | 91.1787 | 91.0763 | 90.9912 | 90.9985 | 91.2838 | 92.0784 | 93.4054 | 0.25386 | 0.25291 | 0.25182 | 0.25091 | 0.25099 | 0.25403 | 0.26277 | 0.28136 | 0.25733
48 | 11.875 | 88.4818 | 0.57102 | 0.0019761 | 61.5284 | 0.54239 | 106.9418 | 100.504 | 99.7866 | 0.17418 | 0.46308 | 5.7338 | 0.00028048 | 83.1635 | 82.9275 | 82.7996 | 82.8069 | 83.1017 | 83.875 | 85.168 | 87.0579 | 0.17042 | 0.16951 | 0.16901 | 0.16904 | 0.17018 | 0.17322 | 0.18011 | 0.19195 | 0.17418
72 | 17.875 | 80.6064 | 0.42139 | 0.0015292 | 61.6945 | 0.54093 | 108.675 | 100.4369 | 99.678 | 0.13481 | 0.46339 | 5.7598 | 0.00028203 | 72.6438 | 72.3653 | 72.2225 | 72.2421 | 72.6348 | 73.7466 | 75.8075 | 78.5655 | 0.13159 | 0.13086 | 0.13049 | 0.13054 | 0.13157 | 0.13454 | 0.1403 | 0.14857 | 0.13481
96 | 23.875 | 68.4338 | 0.28794 | 0.0010179 | 61.555 | 0.54216 | 107.7154 | 100.2113 | 99.5695 | 0.1048 | 0.4629 | 5.7514 | 0.00028159 | 58.0342 | 57.7486 | 57.6089 | 57.6398 | 58.0499 | 59.1401 | 61.6117 | 65.2539 | 0.10223 | 0.10175 | 0.10152 | 0.10157 | 0.10226 | 0.10413 | 0.10883 | 0.11611 | 0.1048
120 | 29.875 | 52.1019 | 0.1779 | 0.0005719 | 61.1583 | 0.54567 | 104.277 | 100.1121 | 99.4615 | 0.084496 | 0.4617 | 5.7107 | 0.00027929 | 40.9442 | 40.6423 | 40.5 | 40.537 | 40.967 | 42.1587 | 44.5141 | 48.2745 | 0.082878 | 0.08256 | 0.082412 | 0.08245 | 0.082902 | 0.084188 | 0.086892 | 0.091685 | 0.084496
144 | 35.875 | 34.0364 | 0.096819 | 0.0002881 | 60.8648 | 0.5483 | 101.5146 | 100.155 | 99.3544 | 0.066 | 0.46073 | 5.678 | 0.0002775 | 25.7363 | 25.5254 | 25.3663 | 25.261 | 25.2912 | 25.7086 | 26.9902 | 29.6881 | 0.065284 | 0.064989 | 0.064768 | 0.064622 | 0.064664 | 0.065245 | 0.067095 | 0.071333 | 0.066
168 | 41.875 | 19.5901 | 0.053181 | 0.00015405 | 60.7944 | 0.54894 | 100.5614 | 100.2806 | 99.2476 | 0.052748 | 0.46037 | 5.6695 | 0.00027706 | 13.3943 | 13.217 | 13.0806 | 12.9924 | 13.034 | 13.4434 | 14.6269 | 16.9249 | 0.052336 | 0.052186 | 0.052072 | 0.051998 | 0.052033 | 0.052377 | 0.053409 | 0.055573 | 0.052748
192 | 47.875 | 7.2206 | 0.028999 | 8.442e-05 | 60.8581 | 0.54836 | 100.7372 | 100.3619 | 99.1409 | 0.04125 | 0.46038 | 5.6762 | 0.00027745 | 1.6044 | 1.5713 | 1.4863 | 1.3829 | 1.3028 | 1.3779 | 2.056 | 4.1796 | 0.040968 | 0.040936 | 0.040853 | 0.040752 | 0.040674 | 0.040747 | 0.041416 | 0.043651 | 0.04125
216 | 53.875 | -7.4191 | 0.013452 | 3.961e-05 | 60.9513 | 0.54753 | 101.1422 | 100.4214 | 99.034 | 0.029308 | 0.46048 | 5.6865 | 0.00027801 | -14.5747 | -14.5381 | -14.546 | -14.61 | -14.7147 | -14.7844 | -14.4031 | -11.6675 | 0.029057 | 0.029089 | 0.029082 | 0.029027 | 0.028937 | 0.028877 | 0.029206 | 0.031187 | 0.029308
240 | 59.875 | -35.6585 | 0.0026044 | 7.6875e-06 | 61.0123 | 0.54698 | 101.2282 | 100.0529 | 98.927 | 0.0089753 | 0.46049 | 5.693 | 0.00027834 | -59.2317 | -59.0524 | -58.9261 | -58.8179 | -58.7916 | -59.0345 | -59.3249 | -54.0138 | 0.0087394 | 0.0087837 | 0.0088153 | 0.0088425 | 0.0088492 | 0.0087882 | 0.0087165 | 0.010268 | 0.0089753
Outlet |  | -35.6585 | 0.0026044 | 7.6875e-06 |  | 0.54699 | 101.2282
Average | [6 empty] | 103.6322 | 100.2315 |  | 0.11285
Cycle - | 576 |  | Total Time - | 5755 | minutes |  | Cycle Time - | 5 | minutes | Flow - | 350 | scfm | [9 empty] | Desiccant - 1
|  | Stream | Stream | Stream |  | Dry Gas | Bed | Vessel |  | Average | Vessel | Bed | Particle | Center | [6 empty] | Surface | Center | [6 empty] | Surface | Average
Grid | Distance | Dew Pt | Rel Hum | Concen | Velocity | Density | Temp | Temp | Pressure | Load | HT Coef | MT Coef | Diff | Dew Pt | Dew Pt | Dew Pt | Dew Pt | Dew Pt | Dew Pt | Dew Pt | Dew Pt | Load | Load | Load | Load | Load | Load | Load | Load | Load
| (in) | (F) |  | (lb/ft^3) | (ft/min) | (lb/ft^3) | (F) | (F) | (psig) | (lb/lb) | (Btu/m-ft^2-F) | (ft/min) | (ft^2/min) | (F) | (F) | (F) | (F) | (F) | (F) | (F) | (F) | (lb/lb) | (lb/lb) | (lb/lb) | (lb/lb) | (lb/lb) | (lb/lb) | (lb/lb) | (lb/lb) | (lb/lb)
Inlet | --- | 100 | 1 | 0.0028511 | 60.8117 | 0.54878 | 100 | --- | 100 | --- |  |  | Radial Position (dimensionless)-> | 0.39689 | 0.57239 | 0.67863 | 0.75917 | 0.8255 | 0.8826 | 0.93313 | 0.97872 | 0.39689 | 0.57239 | 0.67863 | 0.75917 | 0.8255 | 0.8826 | 0.93313 | 0.97872
1 | 0.125 | 99.7725 | 0.99006 | 0.0028344 | 60.8263 | 0.54865 | 100.1456 | 99.3506 | 99.9978 | 0.37742 | 0.4611 | 5.6477 | 0.00027494 | 96.4021 | 96.3252 | 96.2351 | 96.1735 | 96.2446 | 96.6613 | 97.5979 | 98.8306 | 0.37282 | 0.37174 | 0.37049 | 0.36964 | 0.37062 | 0.37635 | 0.38678 | 0.40092 | 0.37742
24 | 5.875 | 94.7456 | 0.76233 | 0.0024162 | 61.2031 | 0.54527 | 103.7689 | 100.9024 | 99.8947 | 0.2584 | 0.46235 | 5.6902 | 0.00027786 | 91.2351 | 91.1437 | 91.0441 | 90.9781 | 91.0465 | 91.4304 | 92.2605 | 93.5708 | 0.25383 | 0.25286 | 0.2518 | 0.25109 | 0.25182 | 0.25592 | 0.2657 | 0.28416 | 0.2584
48 | 11.875 | 88.8302 | 0.5749 | 0.0019974 | 61.5481 | 0.54222 | 107.0867 | 101.9889 | 99.7866 | 0.17524 | 0.46313 | 5.7356 | 0.00028058 | 83.2816 | 83.0545 | 82.9658 | 83.0814 | 83.5508 | 84.4623 | 85.7631 | 87.4842 | 0.17037 | 0.16949 | 0.16915 | 0.16959 | 0.17142 | 0.17507 | 0.18295 | 0.19384 | 0.17524
72 | 17.875 | 81.8229 | 0.42371 | 0.0015878 | 61.8339 | 0.53971 | 109.8539 | 102.5039 | 99.6779 | 0.13594 | 0.46374 | 5.7743 | 0.00028291 | 73.6391 | 73.3735 | 73.2889 | 73.4871 | 74.2162 | 75.6696 | 77.7625 | 80.1265 | 0.13155 | 0.13086 | 0.13064 | 0.13115 | 0.13307 | 0.13702 | 0.143 | 0.15022 | 0.13594
96 | 23.875 | 72.1906 | 0.29208 | 0.0011493 | 62.0089 | 0.53819 | 111.6592 | 102.5275 | 99.5688 | 0.10595 | 0.46407 | 5.801 | 0.00028453 | 61.2712 | 60.999 | 60.9216 | 61.136 | 61.8913 | 63.514 | 66.3926 | 69.757 | 0.1022 | 0.10175 | 0.10162 | 0.10198 | 0.10324 | 0.10638 | 0.11176 | 0.11868 | 0.10595
120 | 29.875 | 59.0423 | 0.18889 | 0.00072761 | 61.9043 | 0.5391 | 110.87 | 101.9837 | 99.4597 | 0.085504 | 0.46367 | 5.7955 | 0.00028421 | 46.1368 | 45.8479 | 45.7677 | 46.0045 | 46.8708 | 48.7383 | 51.7963 | 55.8056 | 0.082859 | 0.082559 | 0.082477 | 0.082721 | 0.083633 | 0.085691 | 0.08935 | 0.09474 | 0.085504
144 | 35.875 | 41.2179 | 0.10744 | 0.00037728 | 61.5297 | 0.54238 | 107.4746 | 101.2094 | 99.3511 | 0.066666 | 0.46253 | 5.756 | 0.00028194 | 29.6817 | 29.4683 | 29.3146 | 29.2413 | 29.3897 | 30.1045 | 32.6044 | 36.5904 | 0.065275 | 0.06498 | 0.064768 | 0.064668 | 0.064871 | 0.065869 | 0.068567 | 0.074333 | 0.066666
168 | 41.875 | 23.3418 | 0.057826 | 0.00018275 | 61.1388 | 0.54585 | 103.6654 | 100.6873 | 99.2434 | 0.053023 | 0.46132 | 5.711 | 0.00027937 | 15.3796 | 15.2008 | 15.0696 | 15.0093 | 15.1484 | 15.7791 | 17.3078 | 20.0849 | 0.052332 | 0.052181 | 0.052072 | 0.052022 | 0.052138 | 0.052671 | 0.054028 | 0.056737 | 0.053023
192 | 47.875 | 8.9365 | 0.030705 | 9.1784e-05 | 60.9639 | 0.54741 | 101.6763 | 100.5298 | 99.1362 | 0.041413 | 0.46067 | 5.6893 | 0.00027816 | 2.1739 | 2.1383 | 2.0525 | 1.9526 | 1.8958 | 2.0703 | 2.9961 | 5.4642 | 0.040968 | 0.040933 | 0.040849 | 0.040752 | 0.040697 | 0.040867 | 0.041788 | 0.044447 | 0.041413
216 | 53.875 | -6.5152 | 0.014077 | 4.1561e-05 | 60.9645 | 0.54741 | 101.2375 | 100.5803 | 99.0293 | 0.029409 | 0.46051 | 5.6882 | 0.00027809 | -14.5213 | -14.4853 | -14.4949 | -14.5598 | -14.6594 | -14.6821 | -14.0373 | -10.6712 | 0.029058 | 0.029089 | 0.029081 | 0.029025 | 0.028939 | 0.02892 | 0.029481 | 0.031681 | 0.029409
240 | 59.875 | -34.6273 | 0.0027696 | 8.2035e-06 | 61.0283 | 0.54683 | 101.351 | 100.3402 | 98.9222 | 0.0090446 | 0.46053 | 5.6947 | 0.00027844 | -59.1761 | -58.9968 | -58.8705 | -58.7632 | -58.7408 | -58.9789 | -59.0629 | -52.568 | 0.0087395 | 0.0087838 | 0.0088153 | 0.0088423 | 0.008848 | 0.0087882 | 0.0087674 | 0.010772 | 0.0090446
Outlet |  | -34.6273 | 0.0027696 | 8.2035e-06 |  | 0.54685 | 101.351
Average | [6 empty] | 105.8247 | 101.2965 |  | 0.11357
Cycle - | 576 |  | Total Time - | 5756 | minutes |  | Cycle Time - | 6 | minutes | Flow - | 21 | scfm | [9 empty] | Desiccant - 1
|  | Stream | Stream | Stream |  | Dry Gas | Bed | Vessel |  | Average | Vessel | Bed | Particle | Center | [6 empty] | Surface | Center | [6 empty] | Surface | Average
Grid | Distance | Dew Pt | Rel Hum | Concen | Velocity | Density | Temp | Temp | Pressure | Load | HT Coef | MT Coef | Diff | Dew Pt | Dew Pt | Dew Pt | Dew Pt | Dew Pt | Dew Pt | Dew Pt | Dew Pt | Load | Load | Load | Load | Load | Load | Load | Load | Load
| (in) | (F) |  | (lb/ft^3) | (ft/min) | (lb/ft^3) | (F) | (F) | (psig) | (lb/lb) | (Btu/m-ft^2-F) | (ft/min) | (ft^2/min) | (F) | (F) | (F) | (F) | (F) | (F) | (F) | (F) | (lb/lb) | (lb/lb) | (lb/lb) | (lb/lb) | (lb/lb) | (lb/lb) | (lb/lb) | (lb/lb) | (lb/lb)
Inlet | --- | -84.271 | 9.643e-05 | 2.5084e-07 | 87.8 | 0.022806 | 96.7831 | --- | -10 | --- |  |  | Radial Position (dimensionless)-> | 0.39689 | 0.57239 | 0.67863 | 0.75917 | 0.8255 | 0.8826 | 0.93313 | 0.97872 | 0.39689 | 0.57239 | 0.67863 | 0.75917 | 0.8255 | 0.8826 | 0.93313 | 0.97872
1 | 0.125 | -62.8023 | 0.00046473 | 1.2207e-06 | 87.8689 | 0.022788 | 97.1223 | 100.1885 | -10.0005 | 0.0089439 | 0.11695 | 49.484 | 0.006656 | -61.0809 | -60.9018 | -60.7776 | -60.6889 | -60.6533 | -60.4495 | -59.4368 | -58.4366 | 0.0087412 | 0.0087855 | 0.0088165 | 0.0088389 | 0.0088479 | 0.0088998 | 0.0091687 | 0.0094525 | 0.0089439
24 | 5.875 | -15.4528 | 0.0087949 | 2.5556e-05 | 89.0253 | 0.022492 | 100.6716 | 100.5937 | -10.0238 | 0.02853 | 0.11781 | 50.1804 | 0.0067533 | -15.7376 | -15.7157 | -15.7206 | -15.6806 | -15.5187 | -15.2459 | -15.0166 | -15.0389 | 0.028297 | 0.028315 | 0.028311 | 0.028344 | 0.028479 | 0.028708 | 0.028903 | 0.028884 | 0.02853
48 | 11.875 | 1.2503 | 0.021435 | 6.2415e-05 | 89.7463 | 0.022311 | 100.7449 | 100.5585 | -10.0484 | 0.040643 | 0.11788 | 50.4838 | 0.0067903 | 0.99806 | 0.96877 | 1.0131 | 1.1592 | 1.3663 | 1.5469 | 1.6144 | 1.5243 | 0.040377 | 0.040349 | 0.040392 | 0.040532 | 0.040731 | 0.040907 | 0.040973 | 0.040885 | 0.040643
72 | 17.875 | 14.2316 | 0.039372 | 0.00011887 | 90.8113 | 0.02205 | 102.0324 | 100.7879 | -10.0733 | 0.052327 | 0.11812 | 50.9545 | 0.0068503 | 13.8492 | 13.953 | 14.1685 | 14.3924 | 14.5576 | 14.6282 | 14.5944 | 14.4654 | 0.051926 | 0.052013 | 0.052193 | 0.052381 | 0.052522 | 0.052582 | 0.052553 | 0.052443 | 0.052327
96 | 23.875 | 27.4073 | 0.068429 | 0.00022035 | 92.3833 | 0.021674 | 104.3374 | 101.443 | -10.0985 | 0.065248 | 0.11856 | 51.6098 | 0.0069303 | 27.0548 | 27.2074 | 27.455 | 27.691 | 27.8501 | 27.9013 | 27.8402 | 27.6794 | 0.064513 | 0.064722 | 0.065065 | 0.065395 | 0.065619 | 0.065691 | 0.065605 | 0.065378 | 0.065248
120 | 29.875 | 42.8065 | 0.1187 | 0.00040194 | 94.5042 | 0.021188 | 106.1513 | 102.3091 | -10.1244 | 0.083741 | 0.11912 | 52.3056 | 0.0070032 | 42.4759 | 43.0478 | 43.3688 | 43.5278 | 43.5562 | 43.4799 | 43.3224 | 43.104 | 0.082927 | 0.083536 | 0.083883 | 0.084057 | 0.084088 | 0.084005 | 0.083833 | 0.083597 | 0.083741
144 | 35.875 | 56.8889 | 0.20177 | 0.00067919 | 97.0945 | 0.020623 | 105.9374 | 102.8452 | -10.1511 | 0.10342 | 0.1197 | 52.8727 | 0.0070403 | 56.55 | 57.0418 | 57.3155 | 57.4532 | 57.5133 | 57.4736 | 57.3593 | 57.1592 | 0.10221 | 0.10305 | 0.10352 | 0.10376 | 0.10402 | 0.10395 | 0.1036 | 0.10325 | 0.10342
168 | 41.875 | 68.4663 | 0.32421 | 0.0010262 | 100.0295 | 0.020018 | 103.7208 | 102.714 | -10.1786 | 0.13267 | 0.12026 | 53.2989 | 0.0070415 | 68.2239 | 68.6281 | 68.8714 | 68.9994 | 69.029 | 68.9772 | 68.8605 | 68.6945 | 0.13116 | 0.13224 | 0.1329 | 0.13325 | 0.13333 | 0.13319 | 0.13287 | 0.13242 | 0.13267
192 | 47.875 | 77.5983 | 0.48041 | 0.0014043 | 103.3134 | 0.019381 | 100.882 | 102.0802 | -10.2072 | 0.17099 | 0.12087 | 53.7111 | 0.0070328 | 77.3374 | 77.6381 | 77.852 | 77.9832 | 78.0327 | 78.0088 | 77.9234 | 77.7894 | 0.16907 | 0.17026 | 0.17112 | 0.17164 | 0.17184 | 0.17175 | 0.1714 | 0.17086 | 0.17099
216 | 53.875 | 85.4089 | 0.67537 | 0.0018206 | 107.1994 | 0.018679 | 98.0283 | 100.9094 | -10.2368 | 0.25127 | 0.12121 | 54.2235 | 0.0070255 | 85.3334 | 85.3546 | 85.4581 | 85.5854 | 85.6868 | 85.7286 | 85.6964 | 85.5921 | 0.24887 | 0.2491 | 0.25022 | 0.2516 | 0.2527 | 0.25316 | 0.25281 | 0.25167 | 0.25127
240 | 59.875 | 91.9295 | 0.8949 | 0.0022471 | 111.6269 | 0.017938 | 95.5572 | 99.2377 | -10.2677 | 0.37508 | 0.12209 | 54.8137 | 0.0070275 | 91.8676 | 91.879 | 91.9689 | 92.0838 | 92.1708 | 92.2022 | 92.1713 | 92.0833 | 0.37252 | 0.37268 | 0.37396 | 0.3756 | 0.37666 | 0.37701 | 0.37666 | 0.37559 | 0.37508
Outlet |  | 91.9295 | 0.8949 | 0.0022471 |  | 0.021554 | 95.5572
Average | [6 empty] | 102.0546 | 101.4219 |  | 0.11242
Cycle - | 576 |  | Total Time - | 5757 | minutes |  | Cycle Time - | 7 | minutes | Flow - | 21 | scfm | [9 empty] | Desiccant - 1
|  | Stream | Stream | Stream |  | Dry Gas | Bed | Vessel |  | Average | Vessel | Bed | Particle | Center | [6 empty] | Surface | Center | [6 empty] | Surface | Average
Grid | Distance | Dew Pt | Rel Hum | Concen | Velocity | Density | Temp | Temp | Pressure | Load | HT Coef | MT Coef | Diff | Dew Pt | Dew Pt | Dew Pt | Dew Pt | Dew Pt | Dew Pt | Dew Pt | Dew Pt | Load | Load | Load | Load | Load | Load | Load | Load | Load
| (in) | (F) |  | (lb/ft^3) | (ft/min) | (lb/ft^3) | (F) | (F) | (psig) | (lb/lb) | (Btu/m-ft^2-F) | (ft/min) | (ft^2/min) | (F) | (F) | (F) | (F) | (F) | (F) | (F) | (F) | (lb/lb) | (lb/lb) | (lb/lb) | (lb/lb) | (lb/lb) | (lb/lb) | (lb/lb) | (lb/lb) | (lb/lb)
Inlet | --- | -83.1765 | 0.00010408 | 2.7311e-07 | 87.8482 | 0.022793 | 97.0873 | --- | -10 | --- |  |  | Radial Position (dimensionless)-> | 0.39689 | 0.57239 | 0.67863 | 0.75917 | 0.8255 | 0.8826 | 0.93313 | 0.97872 | 0.39689 | 0.57239 | 0.67863 | 0.75917 | 0.8255 | 0.8826 | 0.93313 | 0.97872
1 | 0.125 | -64.7688 | 0.00040689 | 1.0611e-06 | 87.8285 | 0.022798 | 96.8724 | 99.9733 | -10.0005 | 0.0088686 | 0.11699 | 49.5202 | 0.0066515 | -61.1876 | -61.0089 | -60.8876 | -60.7956 | -60.6747 | -60.3398 | -59.9362 | -60.6865 | 0.0087428 | 0.0087871 | 0.0088174 | 0.0088406 | 0.0088713 | 0.0089575 | 0.0090641 | 0.0088683 | 0.0088686
24 | 5.875 | -16.414 | 0.0084602 | 2.4238e-05 | 88.936 | 0.022514 | 100.1716 | 100.5685 | -10.0238 | 0.028415 | 0.11775 | 50.12 | 0.0067441 | -16.0121 | -15.9869 | -15.9437 | -15.8499 | -15.7404 | -15.6905 | -15.7666 | -15.9949 | 0.0283 | 0.028321 | 0.028356 | 0.028434 | 0.028526 | 0.028568 | 0.028504 | 0.028314 | 0.028415
48 | 11.875 | 0.16634 | 0.020742 | 5.9112e-05 | 89.6 | 0.022348 | 99.9841 | 100.5312 | -10.0483 | 0.040476 | 0.11741 | 50.4272 | 0.0067763 | 0.53998 | 0.57879 | 0.66793 | 0.74955 | 0.78044 | 0.73881 | 0.6214 | 0.43684 | 0.04038 | 0.040418 | 0.040503 | 0.040582 | 0.040611 | 0.040571 | 0.040458 | 0.040282 | 0.040476
72 | 17.875 | 12.6858 | 0.037899 | 0.00011052 | 90.5502 | 0.022113 | 100.7984 | 100.8066 | -10.073 | 0.052073 | 0.11798 | 50.7975 | 0.0068274 | 13.1651 | 13.3251 | 13.4001 | 13.4035 | 13.3451 | 13.2363 | 13.0883 | 12.9112 | 0.052015 | 0.052149 | 0.052212 | 0.052215 | 0.052166 | 0.052075 | 0.051951 | 0.051805 | 0.052073
96 | 23.875 | 25.0908 | 0.065701 | 0.00019879 | 91.858 | 0.021798 | 102.1081 | 101.5176 | -10.0982 | 0.064745 | 0.11829 | 51.3194 | 0.0068887 | 25.713 | 25.8885 | 25.9531 | 25.9362 | 25.8533 | 25.7185 | 25.5448 | 25.3428 | 0.064701 | 0.064945 | 0.065035 | 0.065011 | 0.064896 | 0.064709 | 0.06447 | 0.064194 | 0.064745
120 | 29.875 | 39.1006 | 0.11296 | 0.0003504 | 93.5832 | 0.021396 | 102.9958 | 102.3917 | -10.1238 | 0.082951 | 0.1187 | 51.869 | 0.0069437 | 40.3539 | 40.4028 | 40.3171 | 40.1715 | 39.9912 | 39.7899 | 39.5761 | 39.3553 | 0.083332 | 0.083385 | 0.083293 | 0.083137 | 0.082945 | 0.082732 | 0.082507 | 0.082277 | 0.082951
144 | 35.875 | 52.1285 | 0.19278 | 0.00057518 | 95.519 | 0.020963 | 101.6107 | 102.8247 | -10.15 | 0.10223 | 0.11902 | 52.2204 | 0.0069579 | 53.2999 | 53.3445 | 53.2812 | 53.1516 | 52.985 | 52.7951 | 52.5904 | 52.3767 | 0.10278 | 0.10286 | 0.10275 | 0.10252 | 0.10224 | 0.10191 | 0.10156 | 0.1012 | 0.10223
168 | 41.875 | 63.3427 | 0.31341 | 0.00086591 | 97.8099 | 0.020472 | 98.8927 | 102.5412 | -10.1768 | 0.13119 | 0.11899 | 52.5331 | 0.0069484 | 64.3342 | 64.3961 | 64.3412 | 64.2317 | 64.0891 | 63.9249 | 63.7468 | 63.5598 | 0.13188 | 0.13205 | 0.1319 | 0.13161 | 0.13122 | 0.13077 | 0.1303 | 0.1298 | 0.13119
192 | 47.875 | 72.4178 | 0.4676 | 0.0011908 | 100.4819 | 0.019927 | 96.0445 | 101.7754 | -10.2043 | 0.16931 | 0.11942 | 52.8504 | 0.0069375 | 73.171 | 73.2587 | 73.2367 | 73.1609 | 73.0505 | 72.9167 | 72.7669 | 72.6063 | 0.16992 | 0.17027 | 0.17018 | 0.16988 | 0.16943 | 0.16889 | 0.16829 | 0.16765 | 0.16931
216 | 53.875 | 80.2148 | 0.66481 | 0.0015524 | 103.6143 | 0.019325 | 93.0525 | 100.5099 | -10.2327 | 0.24923 | 0.11995 | 53.1994 | 0.0069253 | 80.6518 | 80.7231 | 80.7699 | 80.7746 | 80.7342 | 80.6526 | 80.537 | 80.395 | 0.2492 | 0.24998 | 0.2505 | 0.25055 | 0.25011 | 0.24921 | 0.24793 | 0.24638 | 0.24923
240 | 59.875 | 87.1985 | 0.88266 | 0.0019515 | 107.5855 | 0.018612 | 91.1874 | 98.841 | -10.2622 | 0.37287 | 0.12075 | 53.779 | 0.0069361 | 87.5923 | 87.6506 | 87.6939 | 87.7013 | 87.6682 | 87.5973 | 87.4941 | 87.3648 | 0.37283 | 0.37367 | 0.3743 | 0.3744 | 0.37392 | 0.3729 | 0.37141 | 0.36954 | 0.37287
Outlet |  | 87.1985 | 0.88266 | 0.0019515 |  | 0.021753 | 91.1874
Average | [6 empty] | 99.0706 | 101.3204 |  | 0.11148
Cycle - | 576 |  | Total Time - | 5758 | minutes |  | Cycle Time - | 8 | minutes | Flow - | 21 | scfm | [9 empty] | Desiccant - 1
|  | Stream | Stream | Stream |  | Dry Gas | Bed | Vessel |  | Average | Vessel | Bed | Particle | Center | [6 empty] | Surface | Center | [6 empty] | Surface | Average
Grid | Distance | Dew Pt | Rel Hum | Concen | Velocity | Density | Temp | Temp | Pressure | Load | HT Coef | MT Coef | Diff | Dew Pt | Dew Pt | Dew Pt | Dew Pt | Dew Pt | Dew Pt | Dew Pt | Dew Pt | Load | Load | Load | Load | Load | Load | Load | Load | Load
| (in) | (F) |  | (lb/ft^3) | (ft/min) | (lb/ft^3) | (F) | (F) | (psig) | (lb/lb) | (Btu/m-ft^2-F) | (ft/min) | (ft^2/min) | (F) | (F) | (F) | (F) | (F) | (F) | (F) | (F) | (lb/lb) | (lb/lb) | (lb/lb) | (lb/lb) | (lb/lb) | (lb/lb) | (lb/lb) | (lb/lb) | (lb/lb)
Inlet | --- | -82.0167 | 0.00011126 | 2.9848e-07 | 87.9704 | 0.022762 | 97.8608 | --- | -10 | --- |  |  | Radial Position (dimensionless)-> | 0.39689 | 0.57239 | 0.67863 | 0.75917 | 0.8255 | 0.8826 | 0.93313 | 0.97872 | 0.39689 | 0.57239 | 0.67863 | 0.75917 | 0.8255 | 0.8826 | 0.93313 | 0.97872
1 | 0.125 | -65.6903 | 0.00037459 | 9.9217e-07 | 87.9135 | 0.022776 | 97.4139 | 99.7924 | -10.0005 | 0.0088044 | 0.11707 | 49.612 | 0.0066612 | -60.9349 | -60.7567 | -60.6356 | -60.5272 | -60.3677 | -60.1715 | -60.3806 | -61.8353 | 0.0087445 | 0.0087886 | 0.008819 | 0.0088463 | 0.0088868 | 0.0089374 | 0.0088835 | 0.0085294 | 0.0088044
24 | 5.875 | -17.0842 | 0.0082577 | 2.336e-05 | 88.857 | 0.022534 | 99.724 | 100.5153 | -10.0237 | 0.028304 | 0.11732 | 50.1026 | 0.0067359 | -16.2558 | -16.216 | -16.1572 | -16.102 | -16.0988 | -16.1848 | -16.3745 | -16.6628 | 0.028304 | 0.028337 | 0.028386 | 0.028432 | 0.028435 | 0.028363 | 0.028206 | 0.027971 | 0.028304
48 | 11.875 | -0.61888 | 0.020324 | 5.6831e-05 | 89.4727 | 0.022379 | 99.3148 | 100.4607 | -10.048 | 0.040317 | 0.11734 | 50.3436 | 0.0067637 | 0.15105 | 0.21032 | 0.24582 | 0.23026 | 0.15698 | 0.029739 | -0.14303 | -0.35151 | 0.040397 | 0.040454 | 0.040488 | 0.040473 | 0.040403 | 0.040281 | 0.040118 | 0.039922 | 0.040317
72 | 17.875 | 11.56 | 0.037023 | 0.0001048 | 90.3334 | 0.022166 | 99.7473 | 100.7509 | -10.0726 | 0.051844 | 0.11747 | 50.701 | 0.0068076 | 12.5506 | 12.5864 | 12.5321 | 12.4285 | 12.2921 | 12.1333 | 11.9593 | 11.7756 | 0.052066 | 0.052096 | 0.05205 | 0.051964 | 0.051851 | 0.05172 | 0.051578 | 0.051429 | 0.051844
96 | 23.875 | 23.3993 | 0.064116 | 0.00018435 | 91.4488 | 0.021896 | 100.2978 | 101.4579 | -10.0976 | 0.064311 | 0.11807 | 51.0822 | 0.0068546 | 24.5676 | 24.5859 | 24.5084 | 24.3803 | 24.2197 | 24.0376 | 23.8417 | 23.6374 | 0.064784 | 0.064809 | 0.064702 | 0.064525 | 0.064304 | 0.064056 | 0.063792 | 0.06352 | 0.064311
120 | 29.875 | 36.4471 | 0.10947 | 0.0003173 | 92.925 | 0.021548 | 100.5846 | 102.2928 | -10.123 | 0.082308 | 0.11838 | 51.5356 | 0.0068979 | 38.2699 | 38.0288 | 37.801 | 37.5736 | 37.3477 | 37.1244 | 36.9044 | 36.6882 | 0.083153 | 0.082896 | 0.082654 | 0.082415 | 0.082179 | 0.081947 | 0.081721 | 0.081501 | 0.082308
144 | 35.875 | 48.6021 | 0.18733 | 0.00050763 | 94.4028 | 0.021211 | 98.2117 | 102.5615 | -10.1488 | 0.10125 | 0.11813 | 51.7588 | 0.006893 | 50.3413 | 50.121 | 49.9092 | 49.6939 | 49.4774 | 49.2616 | 49.0479 | 48.837 | 0.10252 | 0.10216 | 0.1018 | 0.10143 | 0.10106 | 0.1007 | 0.10034 | 0.099987 | 0.10125
168 | 41.875 | 59.4297 | 0.30696 | 0.00075887 | 96.2413 | 0.020805 | 95.018 | 102.1072 | -10.175 | 0.12996 | 0.11832 | 51.9154 | 0.0068735 | 60.9086 | 60.7441 | 60.5697 | 60.3869 | 60.2001 | 60.0119 | 59.824 | 59.6377 | 0.13166 | 0.13121 | 0.13073 | 0.13023 | 0.12973 | 0.12922 | 0.12872 | 0.12822 | 0.12996
192 | 47.875 | 68.3156 | 0.45989 | 0.0010425 | 98.4606 | 0.020337 | 92.0387 | 101.2149 | -10.2019 | 0.16789 | 0.11862 | 52.1499 | 0.0068589 | 69.5169 | 69.4162 | 69.2862 | 69.1401 | 68.9849 | 68.8247 | 68.6622 | 68.4989 | 0.16982 | 0.16941 | 0.16888 | 0.16828 | 0.16765 | 0.16701 | 0.16635 | 0.1657 | 0.16789
216 | 53.875 | 76.0458 | 0.6588 | 0.0013627 | 101.0763 | 0.01981 | 88.9312 | 99.8547 | -10.2294 | 0.24752 | 0.11901 | 52.4119 | 0.006843 | 76.7708 | 76.803 | 76.7794 | 76.7157 | 76.6207 | 76.5023 | 76.3669 | 76.2196 | 0.24945 | 0.24981 | 0.24955 | 0.24883 | 0.24777 | 0.24645 | 0.24495 | 0.24332 | 0.24752
240 | 59.875 | 83.1066 | 0.87529 | 0.0017237 | 104.5353 | 0.019155 | 87.282 | 98.2108 | -10.258 | 0.37088 | 0.1197 | 52.9371 | 0.0068559 | 83.7715 | 83.8022 | 83.7853 | 83.7312 | 83.6467 | 83.5385 | 83.4122 | 83.2726 | 0.3731 | 0.37355 | 0.3733 | 0.3725 | 0.37126 | 0.36968 | 0.36783 | 0.3658 | 0.37088
Outlet |  | 83.1066 | 0.87529 | 0.0017237 |  | 0.021929 | 87.282
Average | [6 empty] | 96.6271 | 101.055 |  | 0.11067
Cycle - | 576 |  | Total Time - | 5759 | minutes |  | Cycle Time - | 9 | minutes | Flow - | 21 | scfm | [9 empty] | Desiccant - 1
|  | Stream | Stream | Stream |  | Dry Gas | Bed | Vessel |  | Average | Vessel | Bed | Particle | Center | [6 empty] | Surface | Center | [6 empty] | Surface | Average
Grid | Distance | Dew Pt | Rel Hum | Concen | Velocity | Density | Temp | Temp | Pressure | Load | HT Coef | MT Coef | Diff | Dew Pt | Dew Pt | Dew Pt | Dew Pt | Dew Pt | Dew Pt | Dew Pt | Dew Pt | Load | Load | Load | Load | Load | Load | Load | Load | Load
| (in) | (F) |  | (lb/ft^3) | (ft/min) | (lb/ft^3) | (F) | (F) | (psig) | (lb/lb) | (Btu/m-ft^2-F) | (ft/min) | (ft^2/min) | (F) | (F) | (F) | (F) | (F) | (F) | (F) | (F) | (lb/lb) | (lb/lb) | (lb/lb) | (lb/lb) | (lb/lb) | (lb/lb) | (lb/lb) | (lb/lb) | (lb/lb)
Inlet | --- | -80.9821 | 0.00011852 | 3.2302e-07 | 88.058 | 0.022739 | 98.4152 | --- | -10 | --- |  |  | Radial Position (dimensionless)-> | 0.39689 | 0.57239 | 0.67863 | 0.75917 | 0.8255 | 0.8826 | 0.93313 | 0.97872 | 0.39689 | 0.57239 | 0.67863 | 0.75917 | 0.8255 | 0.8826 | 0.93313 | 0.97872
1 | 0.125 | -66.2311 | 0.0003534 | 9.5316e-07 | 88.0134 | 0.02275 | 98.0479 | 99.6679 | -10.0005 | 0.0087467 | 0.11713 | 49.6779 | 0.0066726 | -60.6404 | -60.4625 | -60.3391 | -60.2203 | -60.0956 | -60.1354 | -60.7924 | -62.5709 | 0.0087462 | 0.0087903 | 0.0088212 | 0.0088511 | 0.0088829 | 0.0088727 | 0.008709 | 0.0083002 | 0.0087467
24 | 5.875 | -17.6335 | 0.0081041 | 2.2663e-05 | 88.7875 | 0.022552 | 99.3183 | 100.4393 | -10.0236 | 0.028196 | 0.11727 | 50.0541 | 0.0067285 | -16.4745 | -16.427 | -16.3894 | -16.3977 | -16.4798 | -16.6461 | -16.8932 | -17.2098 | 0.02831 | 0.02835 | 0.028381 | 0.028374 | 0.028306 | 0.028168 | 0.027967 | 0.027712 | 0.028196
48 | 11.875 | -1.2711 | 0.020007 | 5.5001e-05 | 89.3637 | 0.022407 | 98.7169 | 100.3558 | -10.048 | 0.040165 | 0.11727 | 50.2708 | 0.0067528 | -0.19814 | -0.16912 | -0.20149 | -0.28821 | -0.42089 | -0.59036 | -0.78798 | -1.0062 | 0.04041 | 0.040438 | 0.040407 | 0.040324 | 0.040198 | 0.040038 | 0.039853 | 0.03965 | 0.040165
72 | 17.875 | 10.6504 | 0.036373 | 0.00010039 | 90.1571 | 0.02221 | 98.8552 | 100.6383 | -10.0725 | 0.051634 | 0.11737 | 50.591 | 0.0067911 | 11.953 | 11.8592 | 11.7246 | 11.5677 | 11.3979 | 11.2207 | 11.0398 | 10.8575 | 0.052046 | 0.051967 | 0.051855 | 0.051726 | 0.051587 | 0.051443 | 0.051297 | 0.051151 | 0.051634
96 | 23.875 | 22.0303 | 0.062957 | 0.00017338 | 91.1184 | 0.021975 | 98.7794 | 101.2977 | -10.0973 | 0.063925 | 0.11751 | 50.9251 | 0.0068263 | 23.5143 | 23.3899 | 23.2293 | 23.0487 | 22.8572 | 22.66 | 22.4592 | 22.258 | 0.064728 | 0.064555 | 0.064334 | 0.064087 | 0.063828 | 0.063557 | 0.063287 | 0.063021 | 0.063925
120 | 29.875 | 34.2461 | 0.1067 | 0.00029203 | 92.3956 | 0.021671 | 98.5611 | 102.0617 | -10.1224 | 0.08174 | 0.11773 | 51.2965 | 0.0068597 | 36.2873 | 35.9254 | 35.6426 | 35.3854 | 35.1438 | 34.9136 | 34.6928 | 34.48 | 0.082757 | 0.082374 | 0.082079 | 0.081812 | 0.081564 | 0.08133 | 0.081107 | 0.080894 | 0.08174
144 | 35.875 | 45.7973 | 0.18335 | 0.00045907 | 93.5568 | 0.021402 | 95.4565 | 102.1263 | -10.1479 | 0.10042 | 0.11773 | 51.3636 | 0.0068407 | 47.7342 | 47.3977 | 47.1307 | 46.886 | 46.6552 | 46.435 | 46.2237 | 46.0201 | 0.10197 | 0.10141 | 0.10096 | 0.10054 | 0.10015 | 0.099786 | 0.099436 | 0.099101 | 0.10042
168 | 41.875 | 56.2399 | 0.30215 | 0.0006804 | 95.0512 | 0.021066 | 91.8122 | 101.4867 | -10.1737 | 0.12891 | 0.1178 | 51.4218 | 0.0068121 | 57.9179 | 57.6443 | 57.4189 | 57.2079 | 57.0061 | 56.8114 | 56.6231 | 56.4404 | 0.13105 | 0.13029 | 0.12968 | 0.1291 | 0.12856 | 0.12803 | 0.12753 | 0.12704 | 0.12891
192 | 47.875 | 64.924 | 0.45418 | 0.00093237 | 96.9312 | 0.020657 | 88.6771 | 100.4695 | -10.2001 | 0.16665 | 0.118 | 51.5884 | 0.0067937 | 66.3311 | 66.1261 | 65.9449 | 65.769 | 65.5968 | 65.4282 | 65.2632 | 65.1018 | 0.16926 | 0.16841 | 0.16766 | 0.16695 | 0.16625 | 0.16556 | 0.1649 | 0.16425 | 0.16665
216 | 53.875 | 72.5685 | 0.6545 | 0.0012201 | 99.1666 | 0.020192 | 85.4555 | 99.0162 | -10.227 | 0.24604 | 0.11828 | 51.7823 | 0.0067744 | 73.4775 | 73.4531 | 73.3809 | 73.28 | 73.1597 | 73.0263 | 72.8842 | 72.7369 | 0.24946 | 0.24918 | 0.24836 | 0.24721 | 0.24586 | 0.24435 | 0.24276 | 0.24112 | 0.24604
240 | 59.875 | 79.5891 | 0.87001 | 0.0015465 | 102.1989 | 0.019593 | 83.8815 | 97.4027 | -10.2548 | 0.36912 | 0.11887 | 52.2523 | 0.0067873 | 80.4309 | 80.4148 | 80.3535 | 80.2634 | 80.1528 | 80.0278 | 79.8929 | 79.7515 | 0.37312 | 0.37288 | 0.37197 | 0.37063 | 0.36899 | 0.36714 | 0.36515 | 0.36308 | 0.36912
Outlet |  | 79.5891 | 0.87001 | 0.0015465 |  | 0.022082 | 83.8815
Average | [6 empty] | 94.5846 | 100.6704 |  | 0.10998
Cycle - | 576 |  | Total Time - | 5760 | minutes |  | Cycle Time - | 10 | minutes | Flow - | 0.021 | scfm | [9 empty] | Desiccant - 1
|  | Stream | Stream | Stream |  | Dry Gas | Bed | Vessel |  | Average | Vessel | Bed | Particle | Center | [6 empty] | Surface | Center | [6 empty] | Surface | Average
Grid | Distance | Dew Pt | Rel Hum | Concen | Velocity | Density | Temp | Temp | Pressure | Load | HT Coef | MT Coef | Diff | Dew Pt | Dew Pt | Dew Pt | Dew Pt | Dew Pt | Dew Pt | Dew Pt | Dew Pt | Load | Load | Load | Load | Load | Load | Load | Load | Load
| (in) | (F) |  | (lb/ft^3) | (ft/min) | (lb/ft^3) | (F) | (F) | (psig) | (lb/lb) | (Btu/m-ft^2-F) | (ft/min) | (ft^2/min) | (F) | (F) | (F) | (F) | (F) | (F) | (F) | (F) | (lb/lb) | (lb/lb) | (lb/lb) | (lb/lb) | (lb/lb) | (lb/lb) | (lb/lb) | (lb/lb) | (lb/lb)
Inlet | --- | -80.1306 | 0.00012607 | 3.4482e-07 | 0.088078 | 0.022734 | 98.5394 | --- | -10 | --- |  |  | Radial Position (dimensionless)-> | 0.39689 | 0.57239 | 0.67863 | 0.75917 | 0.8255 | 0.8826 | 0.93313 | 0.97872 | 0.39689 | 0.57239 | 0.67863 | 0.75917 | 0.8255 | 0.8826 | 0.93313 | 0.97872
1 | 0.125 | -61.8616 | 0.00048266 | 1.3028e-06 | 0.088011 | 0.022751 | 98.0761 | 99.6294 | -10 | 0.0087466 | 0.050246 | 22.2734 | 0.0066724 | -60.6206 | -60.4429 | -60.3176 | -60.207 | -60.1657 | -60.398 | -61.0773 | -61.8538 | 0.0087479 | 0.008792 | 0.0088234 | 0.0088513 | 0.0088618 | 0.0088032 | 0.0086371 | 0.0084563 | 0.0087466
24 | 5.875 | -16.9037 | 0.0084404 | 2.3615e-05 | 0.088349 | 0.022664 | 99.3356 | 100.3993 | -10 | 0.028196 | 0.050307 | 22.3239 | 0.006695 | -16.4578 | -16.4172 | -16.4182 | -16.4784 | -16.5912 | -16.7262 | -16.8414 | -16.903 | 0.028316 | 0.02835 | 0.028349 | 0.028299 | 0.028206 | 0.028095 | 0.028001 | 0.027951 | 0.028196
48 | 11.875 | -0.69287 | 0.020601 | 5.6672e-05 | 0.088463 | 0.022635 | 98.741 | 100.303 | -10 | 0.040165 | 0.050264 | 22.2887 | 0.0066844 | -0.18357 | -0.20758 | -0.28846 | -0.39626 | -0.50671 | -0.59979 | -0.66287 | -0.69243 | 0.04041 | 0.040387 | 0.04031 | 0.040207 | 0.040103 | 0.040015 | 0.039956 | 0.039928 | 0.040165
72 | 17.875 | 11.2394 | 0.037412 | 0.00010333 | 0.08878 | 0.022554 | 98.8801 | 100.5758 | -10 | 0.051634 | 0.050273 | 22.2964 | 0.0066869 | 11.8831 | 11.7122 | 11.5686 | 11.4494 | 11.3579 | 11.2944 | 11.2564 | 11.2398 | 0.051974 | 0.051832 | 0.051714 | 0.051616 | 0.051541 | 0.05149 | 0.051459 | 0.051445 | 0.051634
96 | 23.875 | 22.6862 | 0.064855 | 0.00017878 | 0.08925 | 0.022435 | 98.8127 | 101.2016 | -10.0001 | 0.063925 | 0.050272 | 22.2966 | 0.0066857 | 23.4315 | 23.2278 | 23.0616 | 22.9252 | 22.8209 | 22.7486 | 22.7055 | 22.6865 | 0.064582 | 0.064302 | 0.064075 | 0.063889 | 0.063747 | 0.063648 | 0.063589 | 0.063563 | 0.063925
120 | 29.875 | 35.1005 | 0.11021 | 0.00030202 | 0.090012 | 0.022245 | 98.6047 | 101.923 | -10.0001 | 0.081739 | 0.050264 | 22.2913 | 0.006682 | 35.9249 | 35.6019 | 35.4124 | 35.2845 | 35.1989 | 35.1447 | 35.114 | 35.1009 | 0.082337 | 0.082 | 0.081804 | 0.081673 | 0.081585 | 0.08153 | 0.081498 | 0.081485 | 0.081739
144 | 35.875 | 46.6272 | 0.18873 | 0.00047361 | 0.090626 | 0.022095 | 95.5359 | 101.8985 | -10.0001 | 0.10042 | 0.050051 | 22.1159 | 0.006627 | 47.4487 | 47.1371 | 46.9481 | 46.818 | 46.7297 | 46.6733 | 46.6412 | 46.6275 | 0.10139 | 0.10086 | 0.10054 | 0.10032 | 0.10017 | 0.10007 | 0.10002 | 0.099998 | 0.10042
168 | 41.875 | 56.9878 | 0.30942 | 0.00069895 | 0.091507 | 0.021882 | 91.9183 | 101.189 | -10.0001 | 0.12891 | 0.049799 | 21.9091 | 0.0065623 | 57.7556 | 57.4757 | 57.2997 | 57.1754 | 57.0894 | 57.0337 | 57.0018 | 56.9881 | 0.13035 | 0.12958 | 0.1291 | 0.12877 | 0.12853 | 0.12838 | 0.1283 | 0.12826 | 0.12891
192 | 47.875 | 65.5832 | 0.46305 | 0.00095388 | 0.09269 | 0.021602 | 88.794 | 100.1345 | -10.0001 | 0.16665 | 0.049584 | 21.7344 | 0.0065067 | 66.2624 | 66.0304 | 65.8755 | 65.7617 | 65.6809 | 65.6277 | 65.5968 | 65.5835 | 0.16853 | 0.16758 | 0.16695 | 0.16649 | 0.16616 | 0.16594 | 0.16582 | 0.16576 | 0.16665
216 | 53.875 | 73.0703 | 0.66333 | 0.0012407 | 0.094106 | 0.021278 | 85.5671 | 98.6625 | -10.0001 | 0.24604 | 0.049356 | 21.5491 | 0.0064494 | 73.5649 | 73.491 | 73.3946 | 73.2945 | 73.2049 | 73.1355 | 73.0909 | 73.0706 | 0.24925 | 0.24841 | 0.24731 | 0.24618 | 0.24517 | 0.2444 | 0.24389 | 0.24367 | 0.24604
240 | 59.875 | 80.0475 | 0.8807 | 0.0015697 | 0.09619 | 0.020817 | 83.9694 | 97.0826 | -10.0002 | 0.36912 | 0.049245 | 21.4609 | 0.0064211 | 80.5041 | 80.4444 | 80.3586 | 80.2656 | 80.18 | 80.1123 | 80.0681 | 80.0478 | 0.37292 | 0.37203 | 0.37076 | 0.36938 | 0.36811 | 0.36711 | 0.36646 | 0.36616 | 0.36912
Outlet |  | 80.0475 | 0.8807 | 0.0015697 |  | 0.023343 | 83.9694
Average | [6 empty] | 94.6473 | 100.4887 |  | 0.10998

## Heat & Matl Balance
**************** Material Balance ********************
Time(hr) | 23.9167 | Instantaneous | Cumulative
Adsorbate In (lb) |  | 0.017021 | 98.0477
Adsorbate Out (lb) |  | 8.2187e-06 | 82.2835
Quantity Adsorbed (lb) |  | 0.016939 | 15.6872
Error (lb) |  | 7.3972e-05 | 0.076963
Error (lb_ads/lb_sor) |  | 3.9244e-07 | 0.0004083
**************** Energy Balance ********************
Time(hr) | 23.9167 | Instantaneous | Cumulative
Enthalpy of Inlet Gas (Btu) |  | 78.9595 | 476765.5453
Enthalpy of Outlet Gas (Btu) |  | 79.7328 | 492900.9915
Internal Energy of Sorbent (Btu) |  | 12.9624 | 276.8075
Internal Energy of Adsorbed Phase (Btu) |  | 3.3188 | 546.7681
Internal Energy of Vessel (Btu) |  | 4.0908 | 47.8963
Heat of Adsorption (Btu) |  | 21.1741 | 19609.0527
Heat Loss (Btu) |  | 0.12207 | 2769.9406
Error (Btu) |  | -0.093248 | -102.2082
Error - Fraction of Inlet Gas Enthalpy |  | -0.001181 | -0.00021438
**************** Material Balance ********************
Time(hr) | 24 | Instantaneous | Cumulative
Adsorbate In (lb) |  | 4.891e-10 | 98.0477
Adsorbate Out (lb) |  | 1.4167e-05 | 82.9412
Quantity Adsorbed (lb) |  | -1.6114e-05 | 15.0295
Error (lb) |  | 1.948e-06 | 0.077075
Error (lb_ads/lb_sor) |  | 1.0334e-08 | 0.00040889
**************** Energy Balance ********************
Time(hr) | 24 | Instantaneous | Cumulative
Enthalpy of Inlet Gas (Btu) |  | 0.0046506 | 476914.6167
Enthalpy of Outlet Gas (Btu) |  | 0.0039294 | 493038.3512
Internal Energy of Sorbent (Btu) |  | 0.30594 | -195.8176
Internal Energy of Adsorbed Phase (Btu) |  | 0.21162 | 226.1848
Internal Energy of Vessel (Btu) |  | -0.60211 | 26.473
Heat of Adsorption (Btu) |  | -0.020143 | 18786.8674
Heat Loss (Btu) |  | 0.067471 | 2774.2256
Error (Btu) |  | -0.0023515 | -102.3351
Error - Fraction of Inlet Gas Enthalpy |  | -0.50563 | -0.00021458
**************** Material Balance ********************
Time(hr) | 47.9167 | Instantaneous | Cumulative
Adsorbate In (lb) |  | 0.017021 | 196.0934
Adsorbate Out (lb) |  | 1.0031e-05 | 178.4241
Quantity Adsorbed (lb) |  | 0.01699 | 17.5157
Error (lb) |  | 2.1343e-05 | 0.15369
Error (lb_ads/lb_sor) |  | 1.1323e-07 | 0.00081535
**************** Energy Balance ********************
Time(hr) | 47.9167 | Instantaneous | Cumulative
Enthalpy of Inlet Gas (Btu) |  | 78.9595 | 952934.7426
Enthalpy of Outlet Gas (Btu) |  | 79.8768 | 970897.3966
Internal Energy of Sorbent (Btu) |  | 12.2393 | 259.4244
Internal Energy of Adsorbed Phase (Btu) |  | 3.9386 | 592.4941
Internal Energy of Vessel (Btu) |  | 4.0745 | 38.1194
Heat of Adsorption (Btu) |  | 21.2376 | 21894.5658
Heat Loss (Btu) |  | 0.097154 | 3315.4867
Error (Btu) |  | -0.029151 | -208.0149
Error - Fraction of Inlet Gas Enthalpy |  | -0.00036919 | -0.00021829
**************** Material Balance ********************
Time(hr) | 48 | Instantaneous | Cumulative
Adsorbate In (lb) |  | 5.9866e-10 | 196.0935
Adsorbate Out (lb) |  | 1.4666e-05 | 179.0968
Quantity Adsorbed (lb) |  | -1.6529e-05 | 16.8428
Error (lb) |  | 1.8638e-06 | 0.1538
Error (lb_ads/lb_sor) |  | 9.8876e-09 | 0.00081591
**************** Energy Balance ********************
Time(hr) | 48 | Instantaneous | Cumulative
Enthalpy of Inlet Gas (Btu) |  | 0.0046593 | 953082.6588
Enthalpy of Outlet Gas (Btu) |  | 0.0039666 | 971035.4946
Internal Energy of Sorbent (Btu) |  | 0.32491 | -222.5749
Internal Energy of Adsorbed Phase (Btu) |  | 0.21703 | 261.8098
Internal Energy of Vessel (Btu) |  | -0.60162 | 16.4602
Heat of Adsorption (Btu) |  | -0.020662 | 21053.5347
Heat Loss (Btu) |  | 0.041952 | 3318.7721
Error (Btu) |  | -0.0022445 | -208.1704
Error - Fraction of Inlet Gas Enthalpy |  | -0.48173 | -0.00021842
**************** Material Balance ********************
Time(hr) | 71.9167 | Instantaneous | Cumulative
Adsorbate In (lb) |  | 0.017021 | 294.1414
Adsorbate Out (lb) |  | 2.8931e-05 | 275.6712
Quantity Adsorbed (lb) |  | 0.016955 | 18.2359
Error (lb) |  | 3.7277e-05 | 0.23421
Error (lb_ads/lb_sor) |  | 1.9776e-07 | 0.0012425
**************** Energy Balance ********************
Time(hr) | 71.9167 | Instantaneous | Cumulative
Enthalpy of Inlet Gas (Btu) |  | 78.9595 | 1429013.0454
Enthalpy of Outlet Gas (Btu) |  | 79.9827 | 1447575.9408
Internal Energy of Sorbent (Btu) |  | 11.9823 | 254.5829
Internal Energy of Adsorbed Phase (Btu) |  | 4.1012 | 610.0897
Internal Energy of Vessel (Btu) |  | 4.0447 | 36.1066
Heat of Adsorption (Btu) |  | 21.1941 | 22794.9245
Heat Loss (Btu) |  | 0.092024 | 3719.1876
Error (Btu) |  | -0.049397 | -322.3399
Error - Fraction of Inlet Gas Enthalpy |  | -0.0006256 | -0.00022557
**************** Material Balance ********************
Time(hr) | 72 | Instantaneous | Cumulative
Adsorbate In (lb) |  | 1.7488e-09 | 294.1414
Adsorbate Out (lb) |  | 1.4781e-05 | 276.3473
Quantity Adsorbed (lb) |  | -1.6715e-05 | 17.5597
Error (lb) |  | 1.9358e-06 | 0.23437
Error (lb_ads/lb_sor) |  | 1.027e-08 | 0.0012434
**************** Energy Balance ********************
Time(hr) | 72 | Instantaneous | Cumulative
Enthalpy of Inlet Gas (Btu) |  | 0.0046657 | 1429160.6167
Enthalpy of Outlet Gas (Btu) |  | 0.003975 | 1447714.1989
Internal Energy of Sorbent (Btu) |  | 0.33077 | -229.3607
Internal Energy of Adsorbed Phase (Btu) |  | 0.21839 | 277.1731
Internal Energy of Vessel (Btu) |  | -0.60323 | 14.1975
Heat of Adsorption (Btu) |  | -0.020894 | 21949.6823
Heat Loss (Btu) |  | 0.036185 | 3722.2549
Error (Btu) |  | -0.0023143 | -322.5668
Error - Fraction of Inlet Gas Enthalpy |  | -0.49602 | -0.0002257
**************** Material Balance ********************
Time(hr) | 95.9167 | Instantaneous | Cumulative
Adsorbate In (lb) |  | 0.017021 | 392.194
Adsorbate Out (lb) |  | 4.915e-05 | 373.3223
Quantity Adsorbed (lb) |  | 0.016948 | 18.5554
Error (lb) |  | 2.4361e-05 | 0.3164
Error (lb_ads/lb_sor) |  | 1.2924e-07 | 0.0016785
**************** Energy Balance ********************
Time(hr) | 95.9167 | Instantaneous | Cumulative
Enthalpy of Inlet Gas (Btu) |  | 78.9595 | 1905056.552
Enthalpy of Outlet Gas (Btu) |  | 80.0262 | 1923767.0458
Internal Energy of Sorbent (Btu) |  | 11.8713 | 252.5246
Internal Energy of Adsorbed Phase (Btu) |  | 4.1622 | 617.8318
Internal Energy of Vessel (Btu) |  | 4.0276 | 35.3744
Heat of Adsorption (Btu) |  | 21.185 | 23194.2354
Heat Loss (Btu) |  | 0.090158 | 4084.0319
Error (Btu) |  | -0.033067 | -440.4232
Error - Fraction of Inlet Gas Enthalpy |  | -0.00041878 | -0.00023119
**************** Material Balance ********************
Time(hr) | 96 | Instantaneous | Cumulative
Adsorbate In (lb) |  | 2.9817e-09 | 392.1941
Adsorbate Out (lb) |  | 1.4823e-05 | 373.9996
Quantity Adsorbed (lb) |  | -1.66e-05 | 17.8781
Error (lb) |  | 1.7801e-06 | 0.31649
Error (lb_ads/lb_sor) |  | 9.4436e-09 | 0.0016791
**************** Energy Balance ********************
Time(hr) | 96 | Instantaneous | Cumulative
Enthalpy of Inlet Gas (Btu) |  | 0.0046684 | 1905203.9612
Enthalpy of Outlet Gas (Btu) |  | 0.0039781 | 1923905.3622
Internal Energy of Sorbent (Btu) |  | 0.33318 | -232.0592
Internal Energy of Adsorbed Phase (Btu) |  | 0.21897 | 284.0694
Internal Energy of Vessel (Btu) |  | -0.60409 | 13.3329
Heat of Adsorption (Btu) |  | -0.02075 | 22347.5915
Heat Loss (Btu) |  | 0.033981 | 4087.0172
Error (Btu) |  | -0.0021017 | -440.572
Error - Fraction of Inlet Gas Enthalpy |  | -0.4502 | -0.00023125

## Temp & Conc Dist
| nGrids | 240
| nShells | 8
| iCycle | 576
| Time | 96 | hours
| Bed | Vessel | Gas |  |  |  | Particle Concentration (lb/ft^3)
Grid | Temp | Temp | Conc |  |  |  | Desiccant - 1
Number | (F) | (F) | (lb/ft^3) | Shell 1 | Shell 2 | Shell 3 | Shell 4 | Shell 5 | Shell 6 | Shell 7 | Shell 8
1 | 83.9694 | 97.0826 | 0.0015697 | 0.0015933 | 0.0015902 | 0.0015858 | 0.001581 | 0.0015765 | 0.001573 | 0.0015708 | 0.0015697
2 | 84.0067 | 97.1557 | 0.0015554 | 0.0015787 | 0.0015757 | 0.0015713 | 0.0015666 | 0.0015622 | 0.0015587 | 0.0015565 | 0.0015555
3 | 84.0508 | 97.2275 | 0.0015412 | 0.0015643 | 0.0015613 | 0.001557 | 0.0015523 | 0.0015479 | 0.0015445 | 0.0015423 | 0.0015412
4 | 84.1 | 97.2988 | 0.001527 | 0.00155 | 0.001547 | 0.0015427 | 0.001538 | 0.0015337 | 0.0015303 | 0.0015281 | 0.001527
5 | 84.1534 | 97.3699 | 0.0015129 | 0.0015358 | 0.0015328 | 0.0015285 | 0.0015238 | 0.0015195 | 0.0015161 | 0.0015139 | 0.0015129
6 | 84.2154 | 97.4427 | 0.0014987 | 0.0015216 | 0.0015186 | 0.0015143 | 0.0015096 | 0.0015053 | 0.0015019 | 0.0014997 | 0.0014987
7 | 84.2889 | 97.5181 | 0.0014845 | 0.0015073 | 0.0015043 | 0.0015 | 0.0014954 | 0.0014911 | 0.0014877 | 0.0014855 | 0.0014845
8 | 84.3643 | 97.5928 | 0.0014703 | 0.001493 | 0.00149 | 0.0014857 | 0.0014811 | 0.0014768 | 0.0014735 | 0.0014713 | 0.0014703
9 | 84.4309 | 97.6639 | 0.0014561 | 0.0014787 | 0.0014757 | 0.0014714 | 0.0014668 | 0.0014626 | 0.0014593 | 0.0014571 | 0.0014561
10 | 84.4606 | 97.7283 | 0.001441 | 0.0014634 | 0.0014605 | 0.0014563 | 0.0014519 | 0.0014478 | 0.0014444 | 0.0014421 | 0.001441
11 | 84.4819 | 97.7884 | 0.0014275 | 0.0014483 | 0.0014463 | 0.0014428 | 0.0014386 | 0.0014344 | 0.0014309 | 0.0014286 | 0.0014275
12 | 84.5057 | 97.8444 | 0.0014138 | 0.0014338 | 0.0014322 | 0.0014288 | 0.0014247 | 0.0014206 | 0.0014172 | 0.0014149 | 0.0014138
13 | 84.5373 | 97.899 | 0.0014001 | 0.0014199 | 0.0014183 | 0.001415 | 0.0014109 | 0.0014069 | 0.0014035 | 0.0014012 | 0.0014001
14 | 84.5745 | 97.9537 | 0.0013865 | 0.0014061 | 0.0014045 | 0.0014012 | 0.0013972 | 0.0013932 | 0.0013898 | 0.0013876 | 0.0013865
15 | 84.6164 | 98.0087 | 0.0013729 | 0.0013924 | 0.0013908 | 0.0013876 | 0.0013836 | 0.0013796 | 0.0013763 | 0.001374 | 0.0013729
16 | 84.6673 | 98.0659 | 0.0013594 | 0.0013788 | 0.0013772 | 0.001374 | 0.00137 | 0.0013661 | 0.0013628 | 0.0013605 | 0.0013594
17 | 84.7316 | 98.1271 | 0.0013459 | 0.0013652 | 0.0013636 | 0.0013604 | 0.0013564 | 0.0013525 | 0.0013492 | 0.001347 | 0.0013459
18 | 84.803 | 98.1896 | 0.0013324 | 0.0013516 | 0.00135 | 0.0013468 | 0.0013429 | 0.0013389 | 0.0013357 | 0.0013335 | 0.0013324
19 | 84.8756 | 98.2514 | 0.001319 | 0.001338 | 0.0013365 | 0.0013333 | 0.0013294 | 0.0013255 | 0.0013223 | 0.0013201 | 0.001319
20 | 84.9522 | 98.3132 | 0.0013058 | 0.0013247 | 0.0013231 | 0.0013199 | 0.001316 | 0.0013122 | 0.001309 | 0.0013068 | 0.0013058
21 | 85.0481 | 98.3771 | 0.0012931 | 0.0013119 | 0.0013103 | 0.0013071 | 0.0013032 | 0.0012994 | 0.0012962 | 0.0012941 | 0.0012931
22 | 85.1864 | 98.447 | 0.0012803 | 0.0013 | 0.0012982 | 0.0012945 | 0.0012901 | 0.0012862 | 0.0012832 | 0.0012812 | 0.0012803
23 | 85.3247 | 98.5194 | 0.0012669 | 0.0012877 | 0.0012847 | 0.0012806 | 0.0012764 | 0.0012726 | 0.0012697 | 0.0012678 | 0.0012669
24 | 85.4503 | 98.5922 | 0.0012538 | 0.0012747 | 0.0012716 | 0.0012675 | 0.0012633 | 0.0012595 | 0.0012565 | 0.0012546 | 0.0012538
25 | 85.5671 | 98.6625 | 0.0012407 | 0.0012616 | 0.0012585 | 0.0012544 | 0.0012502 | 0.0012464 | 0.0012435 | 0.0012416 | 0.0012408
26 | 85.6776 | 98.7303 | 0.0012278 | 0.0012486 | 0.0012454 | 0.0012414 | 0.0012372 | 0.0012334 | 0.0012305 | 0.0012287 | 0.0012278
27 | 85.7791 | 98.7943 | 0.001215 | 0.0012356 | 0.0012325 | 0.0012284 | 0.0012242 | 0.0012205 | 0.0012177 | 0.0012158 | 0.001215
28 | 85.8671 | 98.8526 | 0.0012023 | 0.0012228 | 0.0012196 | 0.0012156 | 0.0012115 | 0.0012078 | 0.001205 | 0.0012032 | 0.0012024
29 | 85.9445 | 98.9062 | 0.0011899 | 0.0012102 | 0.0012071 | 0.0012031 | 0.0011989 | 0.0011953 | 0.0011925 | 0.0011907 | 0.0011899
30 | 86.0234 | 98.9597 | 0.0011775 | 0.0011977 | 0.0011946 | 0.0011906 | 0.0011865 | 0.0011829 | 0.0011801 | 0.0011783 | 0.0011775
31 | 86.1075 | 99.0139 | 0.0011652 | 0.0011853 | 0.0011822 | 0.0011782 | 0.0011741 | 0.0011705 | 0.0011677 | 0.001166 | 0.0011652
32 | 86.207 | 99.0707 | 0.001153 | 0.0011732 | 0.00117 | 0.0011661 | 0.001162 | 0.0011584 | 0.0011556 | 0.0011538 | 0.001153
33 | 86.3675 | 99.1347 | 0.0011422 | 0.0011626 | 0.0011592 | 0.0011549 | 0.0011507 | 0.001147 | 0.0011445 | 0.0011429 | 0.0011422
34 | 86.5418 | 99.203 | 0.0011293 | 0.0011512 | 0.0011461 | 0.0011414 | 0.0011372 | 0.0011338 | 0.0011314 | 0.00113 | 0.0011293
35 | 86.7061 | 99.2746 | 0.0011169 | 0.0011393 | 0.0011339 | 0.001129 | 0.0011248 | 0.0011214 | 0.001119 | 0.0011176 | 0.0011169
36 | 86.8552 | 99.3451 | 0.0011046 | 0.0011272 | 0.0011216 | 0.0011167 | 0.0011125 | 0.0011091 | 0.0011068 | 0.0011053 | 0.0011047
37 | 86.9947 | 99.4127 | 0.0010925 | 0.001115 | 0.0011094 | 0.0011045 | 0.0011003 | 0.001097 | 0.0010946 | 0.0010931 | 0.0010925
38 | 87.1272 | 99.4777 | 0.0010804 | 0.0011028 | 0.0010972 | 0.0010924 | 0.0010882 | 0.0010849 | 0.0010825 | 0.0010811 | 0.0010804
39 | 87.2526 | 99.5398 | 0.0010684 | 0.0010907 | 0.0010851 | 0.0010803 | 0.0010761 | 0.0010728 | 0.0010705 | 0.0010691 | 0.0010685
40 | 87.3668 | 99.5974 | 0.0010566 | 0.0010786 | 0.0010731 | 0.0010683 | 0.0010641 | 0.0010609 | 0.0010586 | 0.0010572 | 0.0010566
41 | 87.4668 | 99.6488 | 0.0010448 | 0.0010667 | 0.0010612 | 0.0010564 | 0.0010523 | 0.0010491 | 0.0010468 | 0.0010455 | 0.0010449
42 | 87.5587 | 99.6962 | 0.0010333 | 0.0010551 | 0.0010496 | 0.0010448 | 0.0010407 | 0.0010375 | 0.0010353 | 0.0010339 | 0.0010333
43 | 87.657 | 99.7448 | 0.0010218 | 0.0010435 | 0.001038 | 0.0010333 | 0.0010292 | 0.001026 | 0.0010238 | 0.0010224 | 0.0010218
44 | 87.7738 | 99.7962 | 0.0010105 | 0.0010323 | 0.0010268 | 0.001022 | 0.0010179 | 0.0010147 | 0.0010125 | 0.0010111 | 0.0010105
45 | 87.9654 | 99.8556 | 0.0010014 | 0.0010228 | 0.001017 | 0.001012 | 0.001008 | 0.001005 | 0.001003 | 0.0010019 | 0.0010014
46 | 88.1907 | 99.9213 | 0.00098892 | 0.0010126 | 0.0010043 | 0.000999 | 0.00099509 | 0.0009923 | 0.00099046 | 0.00098939 | 0.00098893
47 | 88.4111 | 99.9916 | 0.00097695 | 0.00099964 | 0.00099195 | 0.00098677 | 0.00098295 | 0.00098024 | 0.00097844 | 0.0009774 | 0.00097696
48 | 88.6101 | 100.0641 | 0.00096537 | 0.00098824 | 0.00098041 | 0.00097519 | 0.00097136 | 0.00096865 | 0.00096686 | 0.00096582 | 0.00096538
49 | 88.794 | 100.1345 | 0.00095388 | 0.00097672 | 0.00096886 | 0.00096365 | 0.00095984 | 0.00095714 | 0.00095536 | 0.00095434 | 0.00095389
50 | 88.967 | 100.2017 | 0.0009425 | 0.00096522 | 0.00095737 | 0.00095218 | 0.0009484 | 0.00094572 | 0.00094396 | 0.00094294 | 0.0009425
51 | 89.1307 | 100.2652 | 0.0009312 | 0.0009538 | 0.00094597 | 0.00094081 | 0.00093705 | 0.0009344 | 0.00093265 | 0.00093164 | 0.00093121
52 | 89.2866 | 100.3258 | 0.00091999 | 0.00094245 | 0.00093465 | 0.00092951 | 0.00092578 | 0.00092315 | 0.00092142 | 0.00092043 | 0.00092
53 | 89.4351 | 100.3835 | 0.00090884 | 0.00093113 | 0.00092337 | 0.00091827 | 0.00091457 | 0.00091197 | 0.00091026 | 0.00090927 | 0.00090885
54 | 89.5731 | 100.4371 | 0.00089776 | 0.00091987 | 0.00091215 | 0.0009071 | 0.00090343 | 0.00090086 | 0.00089917 | 0.00089819 | 0.00089777
55 | 89.6968 | 100.485 | 0.0008868 | 0.00090871 | 0.00090104 | 0.00089603 | 0.00089241 | 0.00088986 | 0.00088819 | 0.00088722 | 0.00088681
56 | 89.8065 | 100.5266 | 0.000876 | 0.00089776 | 0.00089013 | 0.00088515 | 0.00088156 | 0.00087903 | 0.00087737 | 0.00087642 | 0.00087601
57 | 89.9117 | 100.5652 | 0.00086533 | 0.000887 | 0.00087939 | 0.00087443 | 0.00087085 | 0.00086834 | 0.00086669 | 0.00086574 | 0.00086534
58 | 90.0253 | 100.6045 | 0.0008549 | 0.00087639 | 0.00086879 | 0.00086386 | 0.00086031 | 0.00085783 | 0.00085622 | 0.0008553 | 0.00085491
59 | 90.145 | 100.6445 | 0.00084422 | 0.00086578 | 0.00085809 | 0.00085311 | 0.00084958 | 0.00084713 | 0.00084554 | 0.00084462 | 0.00084423
60 | 90.2669 | 100.685 | 0.00083354 | 0.00085487 | 0.0008472 | 0.00084231 | 0.00083883 | 0.00083641 | 0.00083484 | 0.00083394 | 0.00083355
61 | 90.3902 | 100.7258 | 0.00082293 | 0.00084407 | 0.00083646 | 0.00083162 | 0.00082817 | 0.00082577 | 0.00082421 | 0.00082332 | 0.00082294
62 | 90.5137 | 100.7668 | 0.00081237 | 0.00083342 | 0.00082583 | 0.00082101 | 0.00081758 | 0.0008152 | 0.00081365 | 0.00081276 | 0.00081238
63 | 90.6376 | 100.8076 | 0.00080185 | 0.00082279 | 0.00081523 | 0.00081043 | 0.00080702 | 0.00080466 | 0.00080312 | 0.00080224 | 0.00080186
64 | 90.7623 | 100.8481 | 0.00079137 | 0.0008122 | 0.00080466 | 0.00079989 | 0.0007965 | 0.00079415 | 0.00079263 | 0.00079176 | 0.00079138
65 | 90.8878 | 100.8882 | 0.00078093 | 0.00080163 | 0.00079413 | 0.00078938 | 0.00078602 | 0.00078369 | 0.00078218 | 0.00078131 | 0.00078094
66 | 91.0141 | 100.9279 | 0.00077053 | 0.00079111 | 0.00078364 | 0.00077892 | 0.00077558 | 0.00077327 | 0.00077177 | 0.00077091 | 0.00077054
67 | 91.1412 | 100.9669 | 0.00076017 | 0.00078062 | 0.00077318 | 0.0007685 | 0.00076518 | 0.00076289 | 0.0007614 | 0.00076055 | 0.00076018
68 | 91.2692 | 101.0056 | 0.00074986 | 0.00077018 | 0.00076277 | 0.00075811 | 0.00075482 | 0.00075255 | 0.00075107 | 0.00075023 | 0.00074986
69 | 91.3981 | 101.0437 | 0.00073958 | 0.00075977 | 0.0007524 | 0.00074777 | 0.0007445 | 0.00074225 | 0.00074079 | 0.00073995 | 0.00073959
70 | 91.5275 | 101.0812 | 0.00072935 | 0.0007494 | 0.00074207 | 0.00073747 | 0.00073423 | 0.00073199 | 0.00073054 | 0.00072971 | 0.00072936
71 | 91.6572 | 101.1179 | 0.00071916 | 0.00073908 | 0.00073178 | 0.00072722 | 0.000724 | 0.00072178 | 0.00072035 | 0.00071952 | 0.00071917
72 | 91.7872 | 101.1538 | 0.00070903 | 0.00072881 | 0.00072155 | 0.00071702 | 0.00071383 | 0.00071162 | 0.0007102 | 0.00070939 | 0.00070904
73 | 91.9183 | 101.189 | 0.00069895 | 0.0007186 | 0.00071138 | 0.00070687 | 0.00070371 | 0.00070152 | 0.00070011 | 0.00069931 | 0.00069896
74 | 92.0527 | 101.2241 | 0.00068894 | 0.00070846 | 0.00070127 | 0.0006968 | 0.00069365 | 0.00069149 | 0.00069009 | 0.00068929 | 0.00068895
75 | 92.1924 | 101.2592 | 0.00067905 | 0.00069841 | 0.00069125 | 0.0006868 | 0.00068369 | 0.00068155 | 0.00068018 | 0.00067939 | 0.00067906
76 | 92.3348 | 101.2941 | 0.00066906 | 0.00068834 | 0.00068113 | 0.00067671 | 0.00067363 | 0.00067153 | 0.00067017 | 0.0006694 | 0.00066907
77 | 92.4785 | 101.3289 | 0.00065912 | 0.00067813 | 0.00067104 | 0.00066668 | 0.00066364 | 0.00066156 | 0.00066022 | 0.00065946 | 0.00065913
78 | 92.6229 | 101.3633 | 0.00064926 | 0.00066811 | 0.00066107 | 0.00065674 | 0.00065373 | 0.00065167 | 0.00065035 | 0.00064959 | 0.00064927
79 | 92.7674 | 101.3974 | 0.00063946 | 0.00065816 | 0.00065116 | 0.00064687 | 0.00064388 | 0.00064184 | 0.00064053 | 0.00063978 | 0.00063946
80 | 92.9124 | 101.4309 | 0.00062971 | 0.00064826 | 0.00064131 | 0.00063705 | 0.00063409 | 0.00063207 | 0.00063077 | 0.00063003 | 0.00062972
81 | 93.058 | 101.4638 | 0.00062002 | 0.00063841 | 0.00063151 | 0.00062728 | 0.00062435 | 0.00062235 | 0.00062107 | 0.00062034 | 0.00062002
82 | 93.2043 | 101.496 | 0.00061038 | 0.00062862 | 0.00062176 | 0.00061758 | 0.00061467 | 0.00061269 | 0.00061142 | 0.0006107 | 0.00061039
83 | 93.3514 | 101.5275 | 0.00060081 | 0.00061889 | 0.00061208 | 0.00060793 | 0.00060505 | 0.00060309 | 0.00060184 | 0.00060112 | 0.00060081
84 | 93.4993 | 101.5584 | 0.00059129 | 0.00060921 | 0.00060245 | 0.00059834 | 0.00059549 | 0.00059355 | 0.00059231 | 0.0005916 | 0.0005913
85 | 93.6483 | 101.5886 | 0.00058184 | 0.0005996 | 0.00059289 | 0.00058881 | 0.00058599 | 0.00058408 | 0.00058285 | 0.00058215 | 0.00058185
86 | 93.7986 | 101.6183 | 0.00057245 | 0.00059005 | 0.00058339 | 0.00057935 | 0.00057656 | 0.00057466 | 0.00057345 | 0.00057275 | 0.00057246
87 | 93.9506 | 101.6475 | 0.00056312 | 0.00058056 | 0.00057395 | 0.00056995 | 0.00056718 | 0.00056531 | 0.00056411 | 0.00056342 | 0.00056313
88 | 94.1049 | 101.6764 | 0.00055386 | 0.00057114 | 0.00056458 | 0.00056061 | 0.00055788 | 0.00055602 | 0.00055484 | 0.00055416 | 0.00055387
89 | 94.2627 | 101.7052 | 0.00054467 | 0.00056179 | 0.00055528 | 0.00055134 | 0.00054864 | 0.0005468 | 0.00054563 | 0.00054496 | 0.00054468
90 | 94.4256 | 101.7344 | 0.00053554 | 0.00055251 | 0.00054604 | 0.00054214 | 0.00053946 | 0.00053765 | 0.00053649 | 0.00053583 | 0.00053554
91 | 94.5956 | 101.7648 | 0.00052645 | 0.00054329 | 0.00053686 | 0.000533 | 0.00053034 | 0.00052854 | 0.00052739 | 0.00052674 | 0.00052646
92 | 94.7735 | 101.7972 | 0.0005174 | 0.00053409 | 0.00052771 | 0.00052387 | 0.00052125 | 0.00051947 | 0.00051833 | 0.00051769 | 0.00051741
93 | 94.9585 | 101.8325 | 0.00050832 | 0.00052438 | 0.00051821 | 0.00051452 | 0.000512 | 0.00051029 | 0.00050921 | 0.00050859 | 0.00050833
94 | 95.1068 | 101.8531 | 0.00049966 | 0.00051559 | 0.0005094 | 0.00050571 | 0.00050323 | 0.00050157 | 0.00050051 | 0.00049992 | 0.00049967
95 | 95.2499 | 101.8659 | 0.00049099 | 0.00050677 | 0.00050057 | 0.00049695 | 0.00049451 | 0.00049287 | 0.00049184 | 0.00049125 | 0.000491
96 | 95.4089 | 101.8912 | 0.000482 | 0.00049714 | 0.00049128 | 0.00048783 | 0.00048546 | 0.00048386 | 0.00048284 | 0.00048225 | 0.00048201
97 | 95.5359 | 101.8985 | 0.00047361 | 0.00048849 | 0.0004828 | 0.00047938 | 0.00047703 | 0.00047545 | 0.00047444 | 0.00047386 | 0.00047362
98 | 95.6548 | 101.9025 | 0.00046566 | 0.0004808 | 0.00047495 | 0.00047147 | 0.0004691 | 0.0004675 | 0.00046649 | 0.00046591 | 0.00046566
99 | 95.8091 | 101.9206 | 0.00045734 | 0.00047223 | 0.00046647 | 0.00046305 | 0.00046072 | 0.00045915 | 0.00045815 | 0.00045758 | 0.00045734
100 | 95.9552 | 101.9339 | 0.00044922 | 0.00046394 | 0.00045824 | 0.00045485 | 0.00045255 | 0.00045101 | 0.00045002 | 0.00044946 | 0.00044922
101 | 96.1049 | 101.949 | 0.00044111 | 0.00045559 | 0.00044997 | 0.00044665 | 0.00044439 | 0.00044287 | 0.0004419 | 0.00044135 | 0.00044112
102 | 96.2488 | 101.9605 | 0.00043316 | 0.00044741 | 0.00044188 | 0.0004386 | 0.00043638 | 0.00043488 | 0.00043393 | 0.0004334 | 0.00043317
103 | 96.3919 | 101.9697 | 0.00042534 | 0.00043941 | 0.00043393 | 0.0004307 | 0.00042851 | 0.00042704 | 0.0004261 | 0.00042557 | 0.00042535
104 | 96.5395 | 101.9802 | 0.00041758 | 0.00043143 | 0.00042603 | 0.00042285 | 0.00042069 | 0.00041924 | 0.00041833 | 0.0004178 | 0.00041758
105 | 96.6875 | 101.9899 | 0.00040991 | 0.00042354 | 0.00041822 | 0.00041509 | 0.00041297 | 0.00041155 | 0.00041064 | 0.00041013 | 0.00040991
106 | 96.8351 | 101.9989 | 0.00040233 | 0.00041574 | 0.0004105 | 0.00040742 | 0.00040534 | 0.00040394 | 0.00040306 | 0.00040255 | 0.00040234
107 | 96.9803 | 102.0072 | 0.00039485 | 0.000408 | 0.00040286 | 0.00039983 | 0.00039779 | 0.00039642 | 0.00039555 | 0.00039506 | 0.00039485
108 | 97.1189 | 102.0145 | 0.00038745 | 0.0004003 | 0.00039527 | 0.00039231 | 0.00039032 | 0.00038899 | 0.00038814 | 0.00038766 | 0.00038746
109 | 97.2458 | 102.0136 | 0.00038029 | 0.00039293 | 0.00038797 | 0.00038507 | 0.00038311 | 0.0003818 | 0.00038097 | 0.0003805 | 0.00038029
110 | 97.3746 | 102.0132 | 0.0003732 | 0.00038561 | 0.00038073 | 0.00037788 | 0.00037596 | 0.00037468 | 0.00037386 | 0.0003734 | 0.0003732
111 | 97.5014 | 102.0115 | 0.00036621 | 0.00037839 | 0.0003736 | 0.00037081 | 0.00036892 | 0.00036766 | 0.00036686 | 0.00036641 | 0.00036622
112 | 97.6259 | 102.0086 | 0.00035933 | 0.00037128 | 0.00036658 | 0.00036383 | 0.00036199 | 0.00036075 | 0.00035997 | 0.00035953 | 0.00035934
113 | 97.7479 | 102.0042 | 0.00035256 | 0.00036427 | 0.00035966 | 0.00035697 | 0.00035516 | 0.00035395 | 0.00035319 | 0.00035275 | 0.00035257
114 | 97.8672 | 101.9986 | 0.0003459 | 0.00035738 | 0.00035285 | 0.00035021 | 0.00034844 | 0.00034726 | 0.00034651 | 0.00034608 | 0.0003459
115 | 97.9834 | 101.9917 | 0.00033933 | 0.00035058 | 0.00034615 | 0.00034356 | 0.00034182 | 0.00034066 | 0.00033993 | 0.00033952 | 0.00033934
116 | 98.0964 | 101.9834 | 0.00033287 | 0.00034389 | 0.00033954 | 0.00033701 | 0.00033531 | 0.00033418 | 0.00033346 | 0.00033305 | 0.00033288
117 | 98.2059 | 101.9738 | 0.00032651 | 0.00033731 | 0.00033305 | 0.00033056 | 0.0003289 | 0.00032779 | 0.00032708 | 0.00032669 | 0.00032652
118 | 98.3117 | 101.9629 | 0.00032025 | 0.00033083 | 0.00032665 | 0.00032422 | 0.00032258 | 0.0003215 | 0.00032081 | 0.00032042 | 0.00032025
119 | 98.4136 | 101.9508 | 0.00031408 | 0.00032444 | 0.00032035 | 0.00031797 | 0.00031637 | 0.0003153 | 0.00031463 | 0.00031425 | 0.00031408
120 | 98.5113 | 101.9375 | 0.000308 | 0.00031816 | 0.00031415 | 0.00031181 | 0.00031025 | 0.0003092 | 0.00030854 | 0.00030817 | 0.00030801
121 | 98.6047 | 101.923 | 0.00030202 | 0.00031197 | 0.00030804 | 0.00030575 | 0.00030422 | 0.00030319 | 0.00030255 | 0.00030218 | 0.00030203
122 | 98.6927 | 101.9073 | 0.00029612 | 0.00030587 | 0.00030202 | 0.00029977 | 0.00029827 | 0.00029727 | 0.00029664 | 0.00029628 | 0.00029612
123 | 98.7712 | 101.8902 | 0.00029028 | 0.00029983 | 0.00029605 | 0.00029386 | 0.00029239 | 0.00029141 | 0.00029079 | 0.00029044 | 0.00029029
124 | 98.8246 | 101.871 | 0.00028444 | 0.00029372 | 0.00029005 | 0.00028791 | 0.00028648 | 0.00028553 | 0.00028493 | 0.00028459 | 0.00028445
125 | 98.8054 | 101.8466 | 0.00027804 | 0.0002872 | 0.00028364 | 0.00028154 | 0.00028012 | 0.00027916 | 0.00027854 | 0.00027819 | 0.00027804
126 | 98.7134 | 101.8139 | 0.00027193 | 0.0002808 | 0.00027764 | 0.00027573 | 0.00027437 | 0.00027331 | 0.00027257 | 0.00027213 | 0.00027194
127 | 98.604 | 101.7763 | 0.00026698 | 0.00027521 | 0.00027298 | 0.00027113 | 0.00026962 | 0.00026846 | 0.00026767 | 0.00026719 | 0.00026698
128 | 98.4953 | 101.733 | 0.00026198 | 0.00027125 | 0.00026854 | 0.00026647 | 0.00026481 | 0.00026357 | 0.00026271 | 0.00026221 | 0.00026199
129 | 98.4039 | 101.6849 | 0.00025687 | 0.00026618 | 0.00026348 | 0.0002614 | 0.00025973 | 0.00025847 | 0.00025761 | 0.0002571 | 0.00025688
130 | 98.3449 | 101.6354 | 0.00025161 | 0.00026058 | 0.00025803 | 0.00025602 | 0.0002544 | 0.00025317 | 0.00025233 | 0.00025183 | 0.00025161
131 | 98.3102 | 101.5877 | 0.00024634 | 0.00025509 | 0.00025262 | 0.00025066 | 0.00024908 | 0.00024787 | 0.00024705 | 0.00024656 | 0.00024634
132 | 98.2927 | 101.5429 | 0.0002411 | 0.00024967 | 0.00024727 | 0.00024535 | 0.00024379 | 0.00024261 | 0.0002418 | 0.00024132 | 0.0002411
133 | 98.2892 | 101.5014 | 0.00023591 | 0.00024431 | 0.00024197 | 0.00024009 | 0.00023856 | 0.0002374 | 0.0002366 | 0.00023612 | 0.00023591
134 | 98.2981 | 101.463 | 0.00023077 | 0.00023902 | 0.00023672 | 0.00023488 | 0.00023337 | 0.00023223 | 0.00023145 | 0.00023098 | 0.00023077
135 | 98.3185 | 101.4278 | 0.00022569 | 0.00023379 | 0.00023154 | 0.00022973 | 0.00022825 | 0.00022713 | 0.00022636 | 0.0002259 | 0.0002257
136 | 98.3506 | 101.396 | 0.00022067 | 0.00022863 | 0.00022642 | 0.00022464 | 0.00022319 | 0.00022209 | 0.00022133 | 0.00022088 | 0.00022068
137 | 98.3942 | 101.3681 | 0.00021571 | 0.00022352 | 0.00022136 | 0.00021961 | 0.00021818 | 0.0002171 | 0.00021635 | 0.00021591 | 0.00021571
138 | 98.4482 | 101.3443 | 0.00021079 | 0.00021846 | 0.00021634 | 0.00021462 | 0.00021322 | 0.00021216 | 0.00021142 | 0.00021099 | 0.0002108
139 | 98.5093 | 101.3242 | 0.00020593 | 0.00021343 | 0.00021136 | 0.00020968 | 0.00020831 | 0.00020726 | 0.00020655 | 0.00020612 | 0.00020593
140 | 98.5729 | 101.3064 | 0.00020113 | 0.00020844 | 0.00020642 | 0.00020478 | 0.00020344 | 0.00020243 | 0.00020173 | 0.00020131 | 0.00020113
141 | 98.6335 | 101.2886 | 0.00019642 | 0.00020353 | 0.00020156 | 0.00019997 | 0.00019867 | 0.00019769 | 0.00019701 | 0.0001966 | 0.00019643
142 | 98.6877 | 101.269 | 0.00019184 | 0.00019875 | 0.00019683 | 0.00019529 | 0.00019403 | 0.00019307 | 0.00019241 | 0.00019201 | 0.00019184
143 | 98.736 | 101.2479 | 0.00018737 | 0.00019409 | 0.00019223 | 0.00019072 | 0.0001895 | 0.00018857 | 0.00018793 | 0.00018754 | 0.00018738
144 | 98.778 | 101.2254 | 0.00018302 | 0.00018954 | 0.00018774 | 0.00018628 | 0.00018508 | 0.00018418 | 0.00018356 | 0.00018319 | 0.00018302
145 | 98.8127 | 101.2016 | 0.00017878 | 0.00018512 | 0.00018336 | 0.00018195 | 0.00018079 | 0.00017991 | 0.0001793 | 0.00017894 | 0.00017878
146 | 98.842 | 101.1767 | 0.00017467 | 0.00018083 | 0.00017914 | 0.00017775 | 0.00017663 | 0.00017577 | 0.00017518 | 0.00017483 | 0.00017468
147 | 98.8665 | 101.1508 | 0.00017066 | 0.00017667 | 0.00017501 | 0.00017366 | 0.00017256 | 0.00017173 | 0.00017116 | 0.00017082 | 0.00017067
148 | 98.888 | 101.124 | 0.00016674 | 0.00017257 | 0.00017097 | 0.00016966 | 0.00016859 | 0.00016778 | 0.00016722 | 0.00016689 | 0.00016675
149 | 98.9064 | 101.0966 | 0.00016292 | 0.00016859 | 0.00016702 | 0.00016575 | 0.00016472 | 0.00016393 | 0.00016339 | 0.00016306 | 0.00016292
150 | 98.9216 | 101.0687 | 0.00015919 | 0.0001647 | 0.00016318 | 0.00016195 | 0.00016094 | 0.00016018 | 0.00015965 | 0.00015933 | 0.0001592
151 | 98.9339 | 101.0406 | 0.00015556 | 0.00016092 | 0.00015944 | 0.00015824 | 0.00015726 | 0.00015652 | 0.000156 | 0.0001557 | 0.00015556
152 | 98.9434 | 101.0122 | 0.00015202 | 0.00015722 | 0.00015579 | 0.00015463 | 0.00015367 | 0.00015295 | 0.00015245 | 0.00015215 | 0.00015202
153 | 98.9504 | 100.9838 | 0.00014857 | 0.00015363 | 0.00015224 | 0.00015111 | 0.00015018 | 0.00014947 | 0.00014899 | 0.0001487 | 0.00014857
154 | 98.9552 | 100.9554 | 0.0001452 | 0.00015012 | 0.00014877 | 0.00014767 | 0.00014677 | 0.00014608 | 0.00014561 | 0.00014532 | 0.0001452
155 | 98.9581 | 100.9271 | 0.00014191 | 0.0001467 | 0.00014539 | 0.00014432 | 0.00014344 | 0.00014277 | 0.00014231 | 0.00014204 | 0.00014192
156 | 98.9594 | 100.8991 | 0.00013871 | 0.00014337 | 0.0001421 | 0.00014105 | 0.0001402 | 0.00013954 | 0.0001391 | 0.00013883 | 0.00013871
157 | 98.959 | 100.8714 | 0.00013558 | 0.00014011 | 0.00013888 | 0.00013786 | 0.00013703 | 0.00013639 | 0.00013596 | 0.00013569 | 0.00013558
158 | 98.9571 | 100.8441 | 0.00013252 | 0.00013694 | 0.00013574 | 0.00013475 | 0.00013394 | 0.00013332 | 0.00013289 | 0.00013264 | 0.00013253
159 | 98.9538 | 100.8172 | 0.00012954 | 0.00013384 | 0.00013267 | 0.00013171 | 0.00013092 | 0.00013032 | 0.0001299 | 0.00012965 | 0.00012954
160 | 98.9492 | 100.7907 | 0.00012663 | 0.00013081 | 0.00012968 | 0.00012874 | 0.00012797 | 0.00012739 | 0.00012698 | 0.00012674 | 0.00012663
161 | 98.9435 | 100.7646 | 0.00012379 | 0.00012786 | 0.00012676 | 0.00012585 | 0.0001251 | 0.00012452 | 0.00012413 | 0.00012389 | 0.00012379
162 | 98.9367 | 100.739 | 0.00012101 | 0.00012498 | 0.00012391 | 0.00012302 | 0.00012229 | 0.00012173 | 0.00012134 | 0.00012111 | 0.00012101
163 | 98.9291 | 100.714 | 0.0001183 | 0.00012217 | 0.00012112 | 0.00012026 | 0.00011954 | 0.000119 | 0.00011862 | 0.0001184 | 0.0001183
164 | 98.9209 | 100.6895 | 0.00011565 | 0.00011942 | 0.0001184 | 0.00011756 | 0.00011686 | 0.00011633 | 0.00011597 | 0.00011575 | 0.00011565
165 | 98.9122 | 100.6656 | 0.00011307 | 0.00011674 | 0.00011575 | 0.00011493 | 0.00011425 | 0.00011373 | 0.00011337 | 0.00011316 | 0.00011307
166 | 98.9035 | 100.6422 | 0.00011054 | 0.00011412 | 0.00011316 | 0.00011235 | 0.00011169 | 0.00011119 | 0.00011084 | 0.00011063 | 0.00011054
167 | 98.8949 | 100.6194 | 0.00010808 | 0.00011156 | 0.00011063 | 0.00010985 | 0.0001092 | 0.00010871 | 0.00010837 | 0.00010817 | 0.00010808
168 | 98.887 | 100.5973 | 0.00010567 | 0.00010907 | 0.00010816 | 0.0001074 | 0.00010677 | 0.00010629 | 0.00010596 | 0.00010576 | 0.00010568
169 | 98.8801 | 100.5758 | 0.00010333 | 0.00010664 | 0.00010575 | 0.00010501 | 0.0001044 | 0.00010393 | 0.00010361 | 0.00010341 | 0.00010333
170 | 98.8747 | 100.5551 | 0.00010104 | 0.00010426 | 0.0001034 | 0.00010268 | 0.00010208 | 0.00010163 | 0.00010131 | 0.00010113 | 0.00010104
171 | 98.8713 | 100.5351 | 9.8813e-05 | 0.00010195 | 0.00010111 | 0.00010041 | 9.9828e-05 | 9.9385e-05 | 9.9078e-05 | 9.8895e-05 | 9.8815e-05
172 | 98.8701 | 100.516 | 9.6639e-05 | 9.9695e-05 | 9.8877e-05 | 9.8193e-05 | 9.7628e-05 | 9.7196e-05 | 9.6897e-05 | 9.6718e-05 | 9.664e-05
173 | 98.8715 | 100.4979 | 9.4516e-05 | 9.7492e-05 | 9.6697e-05 | 9.6031e-05 | 9.548e-05 | 9.5059e-05 | 9.4767e-05 | 9.4594e-05 | 9.4517e-05
174 | 98.8748 | 100.4808 | 9.244e-05 | 9.5341e-05 | 9.4566e-05 | 9.3917e-05 | 9.3381e-05 | 9.297e-05 | 9.2686e-05 | 9.2516e-05 | 9.2442e-05
175 | 98.8786 | 100.4647 | 9.0406e-05 | 9.3232e-05 | 9.2479e-05 | 9.1847e-05 | 9.1323e-05 | 9.0923e-05 | 9.0646e-05 | 9.048e-05 | 9.0408e-05
176 | 98.8792 | 100.4495 | 8.8405e-05 | 9.1156e-05 | 9.0424e-05 | 8.9808e-05 | 8.9299e-05 | 8.8909e-05 | 8.8639e-05 | 8.8477e-05 | 8.8407e-05
177 | 98.8685 | 100.4347 | 8.643e-05 | 8.9095e-05 | 8.8384e-05 | 8.7788e-05 | 8.7295e-05 | 8.6917e-05 | 8.6656e-05 | 8.65e-05 | 8.6431e-05
178 | 98.8321 | 100.419 | 8.4477e-05 | 8.7022e-05 | 8.6339e-05 | 8.5769e-05 | 8.5299e-05 | 8.494e-05 | 8.4692e-05 | 8.4544e-05 | 8.4479e-05
179 | 98.7476 | 100.4002 | 8.2326e-05 | 8.4889e-05 | 8.4262e-05 | 8.3731e-05 | 8.3276e-05 | 8.2905e-05 | 8.2621e-05 | 8.242e-05 | 8.2327e-05
180 | 98.6489 | 100.3785 | 8.0768e-05 | 8.2884e-05 | 8.2475e-05 | 8.2145e-05 | 8.176e-05 | 8.1385e-05 | 8.1075e-05 | 8.0867e-05 | 8.077e-05
181 | 98.5736 | 100.3564 | 7.9097e-05 | 8.1034e-05 | 8.0894e-05 | 8.0567e-05 | 8.0161e-05 | 7.9758e-05 | 7.9426e-05 | 7.9203e-05 | 7.9099e-05
182 | 98.5326 | 100.3359 | 7.7244e-05 | 7.9096e-05 | 7.8987e-05 | 7.8684e-05 | 7.8293e-05 | 7.7899e-05 | 7.757e-05 | 7.7349e-05 | 7.7246e-05
183 | 98.5146 | 100.3194 | 7.5339e-05 | 7.7162e-05 | 7.7063e-05 | 7.6769e-05 | 7.6383e-05 | 7.5992e-05 | 7.5665e-05 | 7.5444e-05 | 7.5341e-05
184 | 98.5129 | 100.3071 | 7.3413e-05 | 7.5219e-05 | 7.5126e-05 | 7.4835e-05 | 7.4452e-05 | 7.4063e-05 | 7.3737e-05 | 7.3517e-05 | 7.3414e-05
185 | 98.5243 | 100.2993 | 7.1472e-05 | 7.3262e-05 | 7.3172e-05 | 7.2885e-05 | 7.2505e-05 | 7.2119e-05 | 7.1795e-05 | 7.1576e-05 | 7.1473e-05
186 | 98.5454 | 100.2957 | 6.9522e-05 | 7.1288e-05 | 7.1201e-05 | 7.0917e-05 | 7.0543e-05 | 7.0161e-05 | 6.9841e-05 | 6.9625e-05 | 6.9524e-05
187 | 98.572 | 100.2951 | 6.758e-05 | 6.9308e-05 | 6.9224e-05 | 6.8947e-05 | 6.858e-05 | 6.8206e-05 | 6.7892e-05 | 6.768e-05 | 6.7581e-05
188 | 98.6 | 100.2956 | 6.5666e-05 | 6.7355e-05 | 6.7273e-05 | 6.7002e-05 | 6.6644e-05 | 6.6278e-05 | 6.5971e-05 | 6.5764e-05 | 6.5667e-05
189 | 98.6281 | 100.2965 | 6.3793e-05 | 6.5444e-05 | 6.5364e-05 | 6.5099e-05 | 6.4749e-05 | 6.4391e-05 | 6.4091e-05 | 6.3889e-05 | 6.3794e-05
190 | 98.6563 | 100.2976 | 6.1958e-05 | 6.3572e-05 | 6.3495e-05 | 6.3236e-05 | 6.2893e-05 | 6.2543e-05 | 6.225e-05 | 6.2052e-05 | 6.1959e-05
191 | 98.6846 | 100.2991 | 6.0161e-05 | 6.174e-05 | 6.1664e-05 | 6.1411e-05 | 6.1076e-05 | 6.0734e-05 | 6.0447e-05 | 6.0253e-05 | 6.0162e-05
192 | 98.7129 | 100.3009 | 5.8399e-05 | 5.9944e-05 | 5.987e-05 | 5.9623e-05 | 5.9294e-05 | 5.896e-05 | 5.8679e-05 | 5.8489e-05 | 5.84e-05
193 | 98.741 | 100.303 | 5.6672e-05 | 5.8184e-05 | 5.8112e-05 | 5.7869e-05 | 5.7548e-05 | 5.722e-05 | 5.6946e-05 | 5.676e-05 | 5.6673e-05
194 | 98.7685 | 100.3055 | 5.4977e-05 | 5.6458e-05 | 5.6387e-05 | 5.6151e-05 | 5.5837e-05 | 5.5517e-05 | 5.5247e-05 | 5.5064e-05 | 5.4979e-05
195 | 98.7963 | 100.3082 | 5.3324e-05 | 5.4778e-05 | 5.471e-05 | 5.4476e-05 | 5.4167e-05 | 5.3851e-05 | 5.3587e-05 | 5.3409e-05 | 5.3325e-05
196 | 98.8242 | 100.3112 | 5.1693e-05 | 5.3117e-05 | 5.3049e-05 | 5.2821e-05 | 5.2518e-05 | 5.221e-05 | 5.1951e-05 | 5.1776e-05 | 5.1694e-05
197 | 98.8523 | 100.3145 | 5.0091e-05 | 5.1486e-05 | 5.142e-05 | 5.1197e-05 | 5.09e-05 | 5.0598e-05 | 5.0344e-05 | 5.0172e-05 | 5.0092e-05
198 | 98.8802 | 100.318 | 4.8518e-05 | 4.9886e-05 | 4.9822e-05 | 4.9603e-05 | 4.9312e-05 | 4.9015e-05 | 4.8766e-05 | 4.8598e-05 | 4.8519e-05
199 | 98.9079 | 100.3217 | 4.6974e-05 | 4.8315e-05 | 4.8252e-05 | 4.8037e-05 | 4.7752e-05 | 4.7461e-05 | 4.7217e-05 | 4.7052e-05 | 4.6975e-05
200 | 98.9353 | 100.3256 | 4.5457e-05 | 4.6772e-05 | 4.6711e-05 | 4.65e-05 | 4.622e-05 | 4.5934e-05 | 4.5695e-05 | 4.5533e-05 | 4.5458e-05
201 | 98.9625 | 100.3297 | 4.3967e-05 | 4.5258e-05 | 4.5197e-05 | 4.499e-05 | 4.4716e-05 | 4.4435e-05 | 4.4201e-05 | 4.4042e-05 | 4.3968e-05
202 | 98.9895 | 100.3338 | 4.2505e-05 | 4.3771e-05 | 4.3711e-05 | 4.3508e-05 | 4.3239e-05 | 4.2964e-05 | 4.2734e-05 | 4.2578e-05 | 4.2506e-05
203 | 99.0166 | 100.3381 | 4.1069e-05 | 4.2311e-05 | 4.2253e-05 | 4.2053e-05 | 4.1789e-05 | 4.152e-05 | 4.1294e-05 | 4.1142e-05 | 4.107e-05
204 | 99.0444 | 100.3424 | 3.9662e-05 | 4.0879e-05 | 4.0822e-05 | 4.0626e-05 | 4.0367e-05 | 4.0103e-05 | 3.9882e-05 | 3.9732e-05 | 3.9663e-05
205 | 99.0734 | 100.3468 | 3.8282e-05 | 3.9475e-05 | 3.9419e-05 | 3.9227e-05 | 3.8973e-05 | 3.8714e-05 | 3.8497e-05 | 3.8351e-05 | 3.8283e-05
206 | 99.1045 | 100.3513 | 3.6929e-05 | 3.8099e-05 | 3.8044e-05 | 3.7855e-05 | 3.7606e-05 | 3.7352e-05 | 3.714e-05 | 3.6997e-05 | 3.693e-05
207 | 99.1381 | 100.356 | 3.5604e-05 | 3.6751e-05 | 3.6696e-05 | 3.6511e-05 | 3.6267e-05 | 3.6018e-05 | 3.581e-05 | 3.567e-05 | 3.5605e-05
208 | 99.1743 | 100.3611 | 3.4305e-05 | 3.5428e-05 | 3.5374e-05 | 3.5193e-05 | 3.4954e-05 | 3.471e-05 | 3.4507e-05 | 3.437e-05 | 3.4306e-05
209 | 99.2119 | 100.3665 | 3.303e-05 | 3.413e-05 | 3.4077e-05 | 3.3899e-05 | 3.3665e-05 | 3.3427e-05 | 3.3228e-05 | 3.3094e-05 | 3.3031e-05
210 | 99.2482 | 100.3721 | 3.1779e-05 | 3.2853e-05 | 3.2801e-05 | 3.2627e-05 | 3.2398e-05 | 3.2166e-05 | 3.1972e-05 | 3.1841e-05 | 3.178e-05
211 | 99.2785 | 100.3778 | 3.0551e-05 | 3.1595e-05 | 3.1543e-05 | 3.1373e-05 | 3.1151e-05 | 3.0925e-05 | 3.0737e-05 | 3.0611e-05 | 3.0552e-05
212 | 99.2952 | 100.3828 | 2.935e-05 | 3.0351e-05 | 3.03e-05 | 3.0136e-05 | 2.9922e-05 | 2.9707e-05 | 2.9528e-05 | 2.9407e-05 | 2.9351e-05
213 | 99.2879 | 100.386 | 2.8144e-05 | 2.9109e-05 | 2.906e-05 | 2.8907e-05 | 2.8706e-05 | 2.85e-05 | 2.8324e-05 | 2.8203e-05 | 2.8144e-05
214 | 99.2652 | 100.3868 | 2.7122e-05 | 2.7838e-05 | 2.7878e-05 | 2.7837e-05 | 2.7723e-05 | 2.7551e-05 | 2.7361e-05 | 2.7205e-05 | 2.7123e-05
215 | 99.2705 | 100.3879 | 2.6024e-05 | 2.6644e-05 | 2.6697e-05 | 2.6691e-05 | 2.6605e-05 | 2.6448e-05 | 2.6263e-05 | 2.6108e-05 | 2.6025e-05
216 | 99.2983 | 100.392 | 2.4833e-05 | 2.5441e-05 | 2.5496e-05 | 2.5494e-05 | 2.541e-05 | 2.5255e-05 | 2.5072e-05 | 2.4916e-05 | 2.4834e-05
217 | 99.3356 | 100.3993 | 2.3615e-05 | 2.4215e-05 | 2.427e-05 | 2.4269e-05 | 2.4187e-05 | 2.4034e-05 | 2.3852e-05 | 2.3698e-05 | 2.3616e-05
218 | 99.3767 | 100.4087 | 2.2392e-05 | 2.298e-05 | 2.3034e-05 | 2.3033e-05 | 2.2952e-05 | 2.2803e-05 | 2.2624e-05 | 2.2473e-05 | 2.2393e-05
219 | 99.417 | 100.4183 | 2.1191e-05 | 2.1768e-05 | 2.182e-05 | 2.1818e-05 | 2.1739e-05 | 2.1592e-05 | 2.1418e-05 | 2.127e-05 | 2.1191e-05
220 | 99.4551 | 100.4274 | 2.0015e-05 | 2.0583e-05 | 2.0633e-05 | 2.063e-05 | 2.0552e-05 | 2.0408e-05 | 2.0237e-05 | 2.0093e-05 | 2.0016e-05
221 | 99.4902 | 100.4361 | 1.8865e-05 | 1.9423e-05 | 1.9471e-05 | 1.9467e-05 | 1.939e-05 | 1.9249e-05 | 1.9082e-05 | 1.8941e-05 | 1.8866e-05
222 | 99.5208 | 100.4441 | 1.7742e-05 | 1.8291e-05 | 1.8336e-05 | 1.8332e-05 | 1.8257e-05 | 1.8118e-05 | 1.7954e-05 | 1.7816e-05 | 1.7742e-05
223 | 99.5456 | 100.4514 | 1.6639e-05 | 1.7181e-05 | 1.7225e-05 | 1.7219e-05 | 1.7145e-05 | 1.7008e-05 | 1.6848e-05 | 1.6712e-05 | 1.664e-05
224 | 99.5614 | 100.4576 | 1.5556e-05 | 1.6091e-05 | 1.6132e-05 | 1.6126e-05 | 1.6052e-05 | 1.5918e-05 | 1.5761e-05 | 1.5628e-05 | 1.5557e-05
225 | 99.5628 | 100.4622 | 1.4492e-05 | 1.502e-05 | 1.5059e-05 | 1.5052e-05 | 1.4979e-05 | 1.4848e-05 | 1.4693e-05 | 1.4562e-05 | 1.4493e-05
226 | 99.5418 | 100.4643 | 1.3445e-05 | 1.3965e-05 | 1.4002e-05 | 1.3995e-05 | 1.3923e-05 | 1.3794e-05 | 1.3642e-05 | 1.3514e-05 | 1.3446e-05
227 | 99.4868 | 100.4627 | 1.2412e-05 | 1.2926e-05 | 1.2961e-05 | 1.2953e-05 | 1.2882e-05 | 1.2755e-05 | 1.2606e-05 | 1.248e-05 | 1.2413e-05
228 | 99.3834 | 100.4555 | 1.1394e-05 | 1.19e-05 | 1.1932e-05 | 1.1924e-05 | 1.1854e-05 | 1.173e-05 | 1.1584e-05 | 1.146e-05 | 1.1395e-05
229 | 99.2155 | 100.4403 | 1.0393e-05 | 1.0887e-05 | 1.0917e-05 | 1.0908e-05 | 1.084e-05 | 1.0719e-05 | 1.0577e-05 | 1.0457e-05 | 1.0393e-05
230 | 98.9697 | 100.4138 | 9.415e-06 | 9.8906e-06 | 9.9186e-06 | 9.9095e-06 | 9.8437e-06 | 9.7277e-06 | 9.5916e-06 | 9.4767e-06 | 9.4157e-06
231 | 98.6406 | 100.3728 | 8.4747e-06 | 8.9168e-06 | 8.9426e-06 | 8.9336e-06 | 8.872e-06 | 8.7643e-06 | 8.6381e-06 | 8.5318e-06 | 8.4753e-06
232 | 98.2366 | 100.3142 | 7.6479e-06 | 7.9188e-06 | 7.9586e-06 | 7.9869e-06 | 7.9926e-06 | 7.9506e-06 | 7.8536e-06 | 7.7319e-06 | 7.6485e-06
233 | 97.8353 | 100.2395 | 6.7842e-06 | 7.0198e-06 | 7.0573e-06 | 7.0855e-06 | 7.0972e-06 | 7.0664e-06 | 6.9804e-06 | 6.8657e-06 | 6.7848e-06
234 | 97.4773 | 100.1526 | 5.9024e-06 | 6.1316e-06 | 6.1662e-06 | 6.1924e-06 | 6.2036e-06 | 6.1745e-06 | 6.092e-06 | 5.9813e-06 | 5.903e-06
235 | 97.2125 | 100.0553 | 5.0613e-06 | 5.2871e-06 | 5.3168e-06 | 5.3396e-06 | 5.3491e-06 | 5.3219e-06 | 5.244e-06 | 5.1372e-06 | 5.0619e-06
236 | 97.0924 | 99.9531 | 4.2649e-06 | 4.4938e-06 | 4.5197e-06 | 4.5398e-06 | 4.5469e-06 | 4.5179e-06 | 4.4406e-06 | 4.338e-06 | 4.2655e-06
237 | 97.1441 | 99.8531 | 3.5027e-06 | 3.7307e-06 | 3.7524e-06 | 3.7694e-06 | 3.7744e-06 | 3.7454e-06 | 3.6709e-06 | 3.5725e-06 | 3.5032e-06
238 | 97.3566 | 99.7625 | 2.7618e-06 | 2.9834e-06 | 3.0012e-06 | 3.0151e-06 | 3.0181e-06 | 2.9896e-06 | 2.919e-06 | 2.8269e-06 | 2.7623e-06
239 | 97.6803 | 99.6862 | 2.0843e-06 | 2.1902e-06 | 2.2172e-06 | 2.2363e-06 | 2.253e-06 | 2.2614e-06 | 2.2383e-06 | 2.1658e-06 | 2.0849e-06
240 | 98.0761 | 99.6294 | 1.3028e-06 | 1.4224e-06 | 1.4404e-06 | 1.4532e-06 | 1.4645e-06 | 1.4688e-06 | 1.445e-06 | 1.3773e-06 | 1.3036e-06

## Temp & Conc Dist - SI
| nGrids | 240
| nShells | 8
| iCycle | 576
| Time | 96 | hours
| Bed | Vessel | Gas |  |  |  | Particle Concentration (kg/m^3)
Grid | Temp | Temp | Conc |  |  |  | Desiccant - 1
Number | (C) | (C) | (kg/m^3) | Shell 1 | Shell 2 | Shell 3 | Shell 4 | Shell 5 | Shell 6 | Shell 7 | Shell 8
1 | 28.8719 | 36.157 | 0.025146 | 0.025525 | 0.025476 | 0.025404 | 0.025327 | 0.025256 | 0.0252 | 0.025163 | 0.025147
2 | 28.8926 | 36.1976 | 0.024918 | 0.025291 | 0.025243 | 0.025173 | 0.025097 | 0.025026 | 0.024971 | 0.024935 | 0.024918
3 | 28.9171 | 36.2375 | 0.02469 | 0.02506 | 0.025013 | 0.024943 | 0.024868 | 0.024798 | 0.024743 | 0.024707 | 0.024691
4 | 28.9444 | 36.2771 | 0.024463 | 0.024831 | 0.024784 | 0.024714 | 0.024639 | 0.02457 | 0.024515 | 0.024479 | 0.024463
5 | 28.9741 | 36.3166 | 0.024236 | 0.024603 | 0.024556 | 0.024487 | 0.024412 | 0.024342 | 0.024288 | 0.024252 | 0.024236
6 | 29.0086 | 36.3571 | 0.024009 | 0.024376 | 0.024328 | 0.024259 | 0.024184 | 0.024115 | 0.024061 | 0.024026 | 0.02401
7 | 29.0494 | 36.399 | 0.023782 | 0.024147 | 0.0241 | 0.024031 | 0.023956 | 0.023887 | 0.023833 | 0.023798 | 0.023782
8 | 29.0913 | 36.4405 | 0.023554 | 0.023918 | 0.02387 | 0.023802 | 0.023727 | 0.023659 | 0.023605 | 0.023571 | 0.023555
9 | 29.1283 | 36.4799 | 0.023327 | 0.023688 | 0.02364 | 0.023572 | 0.023498 | 0.023431 | 0.023377 | 0.023343 | 0.023327
10 | 29.1448 | 36.5157 | 0.023085 | 0.023443 | 0.023396 | 0.023331 | 0.02326 | 0.023194 | 0.02314 | 0.023103 | 0.023086
11 | 29.1566 | 36.5491 | 0.022868 | 0.023201 | 0.023169 | 0.023113 | 0.023046 | 0.022979 | 0.022924 | 0.022886 | 0.022868
12 | 29.1698 | 36.5802 | 0.022649 | 0.02297 | 0.022943 | 0.02289 | 0.022824 | 0.022759 | 0.022704 | 0.022666 | 0.022649
13 | 29.1874 | 36.6106 | 0.02243 | 0.022746 | 0.02272 | 0.022668 | 0.022603 | 0.022538 | 0.022484 | 0.022447 | 0.02243
14 | 29.208 | 36.6409 | 0.022211 | 0.022525 | 0.0225 | 0.022448 | 0.022383 | 0.022319 | 0.022265 | 0.022229 | 0.022212
15 | 29.2313 | 36.6715 | 0.021994 | 0.022306 | 0.022281 | 0.022229 | 0.022165 | 0.022101 | 0.022048 | 0.022012 | 0.021995
16 | 29.2596 | 36.7033 | 0.021778 | 0.022088 | 0.022063 | 0.022011 | 0.021948 | 0.021884 | 0.021831 | 0.021795 | 0.021778
17 | 29.2953 | 36.7373 | 0.021562 | 0.02187 | 0.021845 | 0.021793 | 0.02173 | 0.021667 | 0.021614 | 0.021579 | 0.021562
18 | 29.335 | 36.772 | 0.021345 | 0.021652 | 0.021627 | 0.021575 | 0.021513 | 0.02145 | 0.021398 | 0.021362 | 0.021346
19 | 29.3753 | 36.8063 | 0.021131 | 0.021435 | 0.02141 | 0.021359 | 0.021297 | 0.021234 | 0.021183 | 0.021147 | 0.021131
20 | 29.4179 | 36.8407 | 0.020918 | 0.021221 | 0.021196 | 0.021145 | 0.021083 | 0.021021 | 0.02097 | 0.020935 | 0.020918
21 | 29.4712 | 36.8762 | 0.020715 | 0.021017 | 0.020991 | 0.02094 | 0.020878 | 0.020816 | 0.020765 | 0.020731 | 0.020715
22 | 29.548 | 36.915 | 0.020511 | 0.020826 | 0.020797 | 0.020738 | 0.020667 | 0.020605 | 0.020556 | 0.020525 | 0.020511
23 | 29.6249 | 36.9552 | 0.020296 | 0.020628 | 0.02058 | 0.020516 | 0.020448 | 0.020387 | 0.02034 | 0.02031 | 0.020296
24 | 29.6946 | 36.9956 | 0.020085 | 0.020421 | 0.020371 | 0.020306 | 0.020238 | 0.020177 | 0.02013 | 0.020099 | 0.020086
25 | 29.7595 | 37.0347 | 0.019877 | 0.020211 | 0.020161 | 0.020096 | 0.020028 | 0.019967 | 0.019921 | 0.019891 | 0.019877
26 | 29.8209 | 37.0724 | 0.01967 | 0.020002 | 0.019952 | 0.019887 | 0.019819 | 0.019759 | 0.019713 | 0.019683 | 0.01967
27 | 29.8773 | 37.108 | 0.019464 | 0.019795 | 0.019744 | 0.019679 | 0.019612 | 0.019553 | 0.019507 | 0.019478 | 0.019465
28 | 29.9261 | 37.1403 | 0.019262 | 0.019589 | 0.019539 | 0.019474 | 0.019408 | 0.019349 | 0.019304 | 0.019275 | 0.019262
29 | 29.9692 | 37.1701 | 0.019062 | 0.019388 | 0.019337 | 0.019273 | 0.019207 | 0.019149 | 0.019104 | 0.019075 | 0.019062
30 | 30.013 | 37.1998 | 0.018863 | 0.019188 | 0.019137 | 0.019073 | 0.019008 | 0.01895 | 0.018905 | 0.018876 | 0.018863
31 | 30.0597 | 37.23 | 0.018666 | 0.018989 | 0.018938 | 0.018874 | 0.018809 | 0.018752 | 0.018707 | 0.018679 | 0.018666
32 | 30.115 | 37.2615 | 0.018472 | 0.018795 | 0.018744 | 0.01868 | 0.018615 | 0.018557 | 0.018513 | 0.018485 | 0.018472
33 | 30.2042 | 37.2971 | 0.018298 | 0.018625 | 0.01857 | 0.018502 | 0.018433 | 0.018376 | 0.018335 | 0.01831 | 0.018299
34 | 30.301 | 37.335 | 0.018091 | 0.018442 | 0.01836 | 0.018284 | 0.018217 | 0.018164 | 0.018125 | 0.018102 | 0.018092
35 | 30.3923 | 37.3748 | 0.017893 | 0.018252 | 0.018165 | 0.018087 | 0.018019 | 0.017965 | 0.017927 | 0.017903 | 0.017893
36 | 30.4751 | 37.4139 | 0.017696 | 0.018057 | 0.017969 | 0.01789 | 0.017822 | 0.017769 | 0.01773 | 0.017707 | 0.017697
37 | 30.5526 | 37.4515 | 0.017502 | 0.017862 | 0.017773 | 0.017694 | 0.017627 | 0.017573 | 0.017535 | 0.017512 | 0.017502
38 | 30.6262 | 37.4876 | 0.017309 | 0.017667 | 0.017578 | 0.0175 | 0.017432 | 0.017379 | 0.017342 | 0.017319 | 0.017309
39 | 30.6959 | 37.5221 | 0.017117 | 0.017472 | 0.017384 | 0.017306 | 0.017239 | 0.017187 | 0.017149 | 0.017127 | 0.017117
40 | 30.7593 | 37.5541 | 0.016926 | 0.017279 | 0.017191 | 0.017114 | 0.017047 | 0.016995 | 0.016959 | 0.016936 | 0.016926
41 | 30.8149 | 37.5826 | 0.016738 | 0.017089 | 0.017001 | 0.016924 | 0.016859 | 0.016807 | 0.01677 | 0.016748 | 0.016739
42 | 30.866 | 37.609 | 0.016553 | 0.016903 | 0.016814 | 0.016738 | 0.016673 | 0.016621 | 0.016585 | 0.016563 | 0.016553
43 | 30.9206 | 37.636 | 0.016369 | 0.016718 | 0.016629 | 0.016553 | 0.016488 | 0.016437 | 0.016401 | 0.016379 | 0.016369
44 | 30.9854 | 37.6646 | 0.016188 | 0.016537 | 0.016449 | 0.016372 | 0.016307 | 0.016256 | 0.01622 | 0.016198 | 0.016188
45 | 31.0919 | 37.6976 | 0.016042 | 0.016385 | 0.016292 | 0.016213 | 0.016147 | 0.0161 | 0.016068 | 0.01605 | 0.016042
46 | 31.217 | 37.7341 | 0.015842 | 0.016222 | 0.016089 | 0.016004 | 0.015941 | 0.015897 | 0.015867 | 0.01585 | 0.015843
47 | 31.3395 | 37.7731 | 0.015651 | 0.016014 | 0.015891 | 0.015808 | 0.015747 | 0.015703 | 0.015675 | 0.015658 | 0.015651
48 | 31.45 | 37.8134 | 0.015465 | 0.015832 | 0.015706 | 0.015623 | 0.015561 | 0.015518 | 0.015489 | 0.015472 | 0.015465
49 | 31.5522 | 37.8525 | 0.015281 | 0.015647 | 0.015521 | 0.015438 | 0.015377 | 0.015333 | 0.015305 | 0.015288 | 0.015281
50 | 31.6483 | 37.8898 | 0.015099 | 0.015463 | 0.015337 | 0.015254 | 0.015193 | 0.01515 | 0.015122 | 0.015106 | 0.015099
51 | 31.7393 | 37.9251 | 0.014918 | 0.01528 | 0.015154 | 0.015072 | 0.015012 | 0.014969 | 0.014941 | 0.014925 | 0.014918
52 | 31.8259 | 37.9588 | 0.014738 | 0.015098 | 0.014973 | 0.014891 | 0.014831 | 0.014789 | 0.014761 | 0.014745 | 0.014738
53 | 31.9084 | 37.9909 | 0.01456 | 0.014917 | 0.014792 | 0.014711 | 0.014651 | 0.01461 | 0.014582 | 0.014567 | 0.01456
54 | 31.985 | 38.0206 | 0.014382 | 0.014736 | 0.014613 | 0.014532 | 0.014473 | 0.014432 | 0.014405 | 0.014389 | 0.014382
55 | 32.0538 | 38.0472 | 0.014207 | 0.014557 | 0.014435 | 0.014354 | 0.014296 | 0.014256 | 0.014229 | 0.014213 | 0.014207
56 | 32.1147 | 38.0703 | 0.014034 | 0.014382 | 0.01426 | 0.01418 | 0.014123 | 0.014082 | 0.014056 | 0.01404 | 0.014034
57 | 32.1732 | 38.0918 | 0.013863 | 0.01421 | 0.014088 | 0.014008 | 0.013951 | 0.013911 | 0.013884 | 0.013869 | 0.013863
58 | 32.2363 | 38.1136 | 0.013695 | 0.01404 | 0.013918 | 0.013839 | 0.013782 | 0.013742 | 0.013717 | 0.013702 | 0.013696
59 | 32.3028 | 38.1359 | 0.013524 | 0.01387 | 0.013747 | 0.013667 | 0.01361 | 0.013571 | 0.013545 | 0.013531 | 0.013525
60 | 32.3705 | 38.1583 | 0.013353 | 0.013695 | 0.013572 | 0.013494 | 0.013438 | 0.013399 | 0.013374 | 0.01336 | 0.013353
61 | 32.439 | 38.181 | 0.013183 | 0.013522 | 0.0134 | 0.013323 | 0.013267 | 0.013229 | 0.013204 | 0.01319 | 0.013183
62 | 32.5076 | 38.2038 | 0.013014 | 0.013351 | 0.01323 | 0.013153 | 0.013098 | 0.013059 | 0.013035 | 0.01302 | 0.013014
63 | 32.5765 | 38.2265 | 0.012846 | 0.013181 | 0.01306 | 0.012983 | 0.012928 | 0.012891 | 0.012866 | 0.012852 | 0.012846
64 | 32.6457 | 38.249 | 0.012678 | 0.013011 | 0.012891 | 0.012814 | 0.01276 | 0.012722 | 0.012698 | 0.012684 | 0.012678
65 | 32.7155 | 38.2712 | 0.012511 | 0.012842 | 0.012722 | 0.012646 | 0.012592 | 0.012555 | 0.012531 | 0.012517 | 0.012511
66 | 32.7856 | 38.2933 | 0.012344 | 0.012674 | 0.012554 | 0.012478 | 0.012425 | 0.012388 | 0.012364 | 0.01235 | 0.012344
67 | 32.8562 | 38.315 | 0.012178 | 0.012506 | 0.012386 | 0.012311 | 0.012258 | 0.012221 | 0.012198 | 0.012184 | 0.012178
68 | 32.9273 | 38.3364 | 0.012013 | 0.012338 | 0.01222 | 0.012145 | 0.012092 | 0.012056 | 0.012032 | 0.012019 | 0.012013
69 | 32.9989 | 38.3576 | 0.011848 | 0.012172 | 0.012053 | 0.011979 | 0.011927 | 0.011891 | 0.011867 | 0.011854 | 0.011848
70 | 33.0708 | 38.3784 | 0.011684 | 0.012005 | 0.011888 | 0.011814 | 0.011762 | 0.011726 | 0.011703 | 0.01169 | 0.011684
71 | 33.1429 | 38.3988 | 0.011521 | 0.01184 | 0.011723 | 0.01165 | 0.011599 | 0.011563 | 0.01154 | 0.011527 | 0.011521
72 | 33.2151 | 38.4188 | 0.011359 | 0.011675 | 0.011559 | 0.011487 | 0.011435 | 0.0114 | 0.011377 | 0.011364 | 0.011359
73 | 33.288 | 38.4383 | 0.011197 | 0.011512 | 0.011396 | 0.011324 | 0.011273 | 0.011238 | 0.011216 | 0.011203 | 0.011197
74 | 33.3626 | 38.4578 | 0.011037 | 0.011349 | 0.011234 | 0.011163 | 0.011112 | 0.011078 | 0.011055 | 0.011042 | 0.011037
75 | 33.4402 | 38.4773 | 0.010878 | 0.011188 | 0.011074 | 0.011003 | 0.010953 | 0.010918 | 0.010896 | 0.010884 | 0.010879
76 | 33.5193 | 38.4967 | 0.010718 | 0.011027 | 0.010912 | 0.010841 | 0.010792 | 0.010758 | 0.010736 | 0.010724 | 0.010718
77 | 33.5992 | 38.516 | 0.010559 | 0.010864 | 0.01075 | 0.01068 | 0.010632 | 0.010598 | 0.010577 | 0.010565 | 0.010559
78 | 33.6794 | 38.5352 | 0.010401 | 0.010703 | 0.01059 | 0.010521 | 0.010473 | 0.01044 | 0.010419 | 0.010406 | 0.010401
79 | 33.7597 | 38.5541 | 0.010244 | 0.010544 | 0.010432 | 0.010363 | 0.010315 | 0.010282 | 0.010261 | 0.010249 | 0.010244
80 | 33.8402 | 38.5727 | 0.010088 | 0.010385 | 0.010274 | 0.010206 | 0.010158 | 0.010126 | 0.010105 | 0.010093 | 0.010088
81 | 33.9211 | 38.591 | 0.0099326 | 0.010227 | 0.010117 | 0.010049 | 0.010002 | 0.0099701 | 0.0099495 | 0.0099378 | 0.0099328
82 | 34.0024 | 38.6089 | 0.0097783 | 0.010071 | 0.0099607 | 0.0098936 | 0.0098471 | 0.0098154 | 0.009795 | 0.0097834 | 0.0097784
83 | 34.0841 | 38.6264 | 0.0096249 | 0.0099146 | 0.0098055 | 0.009739 | 0.0096929 | 0.0096616 | 0.0096414 | 0.00963 | 0.009625
84 | 34.1663 | 38.6435 | 0.0094725 | 0.0097596 | 0.0096513 | 0.0095854 | 0.0095398 | 0.0095087 | 0.0094888 | 0.0094775 | 0.0094726
85 | 34.249 | 38.6603 | 0.0093211 | 0.0096056 | 0.0094981 | 0.0094328 | 0.0093876 | 0.0093569 | 0.0093372 | 0.009326 | 0.0093212
86 | 34.3325 | 38.6768 | 0.0091707 | 0.0094526 | 0.0093459 | 0.0092811 | 0.0092364 | 0.0092061 | 0.0091866 | 0.0091755 | 0.0091708
87 | 34.417 | 38.6931 | 0.0090212 | 0.0093006 | 0.0091947 | 0.0091305 | 0.0090863 | 0.0090563 | 0.009037 | 0.0090261 | 0.0090214
88 | 34.5027 | 38.7091 | 0.0088729 | 0.0091496 | 0.0090445 | 0.008981 | 0.0089372 | 0.0089075 | 0.0088885 | 0.0088776 | 0.008873
89 | 34.5904 | 38.7251 | 0.0087256 | 0.0089998 | 0.0088955 | 0.0088325 | 0.0087892 | 0.0087598 | 0.008741 | 0.0087303 | 0.0087257
90 | 34.6809 | 38.7413 | 0.0085793 | 0.0088512 | 0.0087476 | 0.0086852 | 0.0086422 | 0.0086131 | 0.0085945 | 0.0085839 | 0.0085794
91 | 34.7753 | 38.7582 | 0.0084338 | 0.0087035 | 0.0086006 | 0.0085386 | 0.0084961 | 0.0084673 | 0.0084489 | 0.0084384 | 0.0084339
92 | 34.8742 | 38.7762 | 0.0082888 | 0.0085561 | 0.0084539 | 0.0083925 | 0.0083504 | 0.0083219 | 0.0083037 | 0.0082933 | 0.0082889
93 | 34.9769 | 38.7958 | 0.0081433 | 0.0084006 | 0.0083018 | 0.0082426 | 0.0082022 | 0.0081749 | 0.0081575 | 0.0081476 | 0.0081434
94 | 35.0593 | 38.8073 | 0.0080045 | 0.0082598 | 0.0081606 | 0.0081014 | 0.0080617 | 0.0080351 | 0.0080182 | 0.0080087 | 0.0080046
95 | 35.1388 | 38.8144 | 0.0078657 | 0.0081184 | 0.0080191 | 0.0079612 | 0.007922 | 0.0078959 | 0.0078792 | 0.0078698 | 0.0078658
96 | 35.2272 | 38.8284 | 0.0077216 | 0.0079641 | 0.0078703 | 0.007815 | 0.0077771 | 0.0077514 | 0.007735 | 0.0077257 | 0.0077217
97 | 35.2977 | 38.8325 | 0.0075873 | 0.0078256 | 0.0077344 | 0.0076796 | 0.007642 | 0.0076167 | 0.0076005 | 0.0075913 | 0.0075874
98 | 35.3638 | 38.8347 | 0.0074598 | 0.0077024 | 0.0076088 | 0.007553 | 0.007515 | 0.0074894 | 0.0074731 | 0.0074639 | 0.0074599
99 | 35.4495 | 38.8448 | 0.0073265 | 0.0075651 | 0.0074728 | 0.007418 | 0.0073807 | 0.0073556 | 0.0073396 | 0.0073305 | 0.0073266
100 | 35.5306 | 38.8522 | 0.0071964 | 0.0074323 | 0.0073409 | 0.0072868 | 0.0072499 | 0.0072251 | 0.0072093 | 0.0072004 | 0.0071965
101 | 35.6138 | 38.8606 | 0.0070666 | 0.0072985 | 0.0072086 | 0.0071553 | 0.0071191 | 0.0070948 | 0.0070793 | 0.0070705 | 0.0070667
102 | 35.6938 | 38.8669 | 0.0069392 | 0.0071675 | 0.0070788 | 0.0070264 | 0.0069908 | 0.0069668 | 0.0069516 | 0.006943 | 0.0069393
103 | 35.7733 | 38.8721 | 0.0068139 | 0.0070393 | 0.0069516 | 0.0068999 | 0.0068647 | 0.0068412 | 0.0068262 | 0.0068177 | 0.006814
104 | 35.8553 | 38.8779 | 0.0066896 | 0.0069114 | 0.006825 | 0.006774 | 0.0067395 | 0.0067163 | 0.0067016 | 0.0066932 | 0.0066897
105 | 35.9375 | 38.8833 | 0.0065667 | 0.0067851 | 0.0066999 | 0.0066497 | 0.0066158 | 0.006593 | 0.0065785 | 0.0065703 | 0.0065668
106 | 36.0195 | 38.8883 | 0.0064454 | 0.0066601 | 0.0065762 | 0.0065269 | 0.0064935 | 0.0064711 | 0.0064569 | 0.0064489 | 0.0064455
107 | 36.1002 | 38.8929 | 0.0063255 | 0.0065362 | 0.0064537 | 0.0064053 | 0.0063726 | 0.0063507 | 0.0063368 | 0.0063289 | 0.0063255
108 | 36.1772 | 38.8969 | 0.0062069 | 0.0064128 | 0.0063322 | 0.0062849 | 0.0062529 | 0.0062315 | 0.006218 | 0.0062103 | 0.006207
109 | 36.2476 | 38.8965 | 0.0060922 | 0.0062948 | 0.0062153 | 0.0061688 | 0.0061374 | 0.0061164 | 0.0061031 | 0.0060955 | 0.0060923
110 | 36.3192 | 38.8962 | 0.0059786 | 0.0061774 | 0.0060994 | 0.0060537 | 0.0060229 | 0.0060023 | 0.0059892 | 0.0059819 | 0.0059787
111 | 36.3897 | 38.8953 | 0.0058667 | 0.0060618 | 0.0059851 | 0.0059403 | 0.0059101 | 0.0058899 | 0.0058771 | 0.0058699 | 0.0058668
112 | 36.4588 | 38.8936 | 0.0057565 | 0.0059479 | 0.0058726 | 0.0058286 | 0.005799 | 0.0057793 | 0.0057667 | 0.0057597 | 0.0057566
113 | 36.5266 | 38.8912 | 0.0056481 | 0.0058357 | 0.0057618 | 0.0057187 | 0.0056897 | 0.0056703 | 0.005658 | 0.0056511 | 0.0056481
114 | 36.5929 | 38.8881 | 0.0055413 | 0.0057252 | 0.0056527 | 0.0056104 | 0.005582 | 0.005563 | 0.005551 | 0.0055442 | 0.0055413
115 | 36.6575 | 38.8843 | 0.0054361 | 0.0056163 | 0.0055453 | 0.0055039 | 0.005476 | 0.0054574 | 0.0054457 | 0.005439 | 0.0054362
116 | 36.7202 | 38.8797 | 0.0053326 | 0.0055092 | 0.0054395 | 0.0053989 | 0.0053717 | 0.0053535 | 0.005342 | 0.0053355 | 0.0053327
117 | 36.7811 | 38.8743 | 0.0052307 | 0.0054037 | 0.0053354 | 0.0052956 | 0.0052689 | 0.0052511 | 0.0052399 | 0.0052335 | 0.0052308
118 | 36.8398 | 38.8683 | 0.0051304 | 0.0052998 | 0.0052329 | 0.0051939 | 0.0051678 | 0.0051504 | 0.0051393 | 0.0051331 | 0.0051304
119 | 36.8964 | 38.8616 | 0.0050315 | 0.0051976 | 0.005132 | 0.0050938 | 0.0050682 | 0.0050511 | 0.0050403 | 0.0050342 | 0.0050316
120 | 36.9507 | 38.8541 | 0.0049342 | 0.0050969 | 0.0050326 | 0.0049952 | 0.0049701 | 0.0049534 | 0.0049428 | 0.0049369 | 0.0049343
121 | 37.0026 | 38.8461 | 0.0048384 | 0.0049978 | 0.0049348 | 0.0048981 | 0.0048735 | 0.0048572 | 0.0048468 | 0.0048409 | 0.0048384
122 | 37.0515 | 38.8374 | 0.0047438 | 0.0049001 | 0.0048383 | 0.0048024 | 0.0047783 | 0.0047622 | 0.0047521 | 0.0047464 | 0.0047439
123 | 37.0951 | 38.8279 | 0.0046503 | 0.0048032 | 0.0047427 | 0.0047076 | 0.004684 | 0.0046683 | 0.0046584 | 0.0046528 | 0.0046504
124 | 37.1248 | 38.8172 | 0.0045567 | 0.0047055 | 0.0046465 | 0.0046124 | 0.0045895 | 0.0045742 | 0.0045646 | 0.0045591 | 0.0045568
125 | 37.1141 | 38.8037 | 0.0044542 | 0.004601 | 0.0045438 | 0.0045102 | 0.0044874 | 0.0044721 | 0.0044623 | 0.0044567 | 0.0044543
126 | 37.063 | 38.7855 | 0.0043564 | 0.0044984 | 0.0044477 | 0.0044172 | 0.0043954 | 0.0043784 | 0.0043666 | 0.0043595 | 0.0043564
127 | 37.0022 | 38.7646 | 0.004277 | 0.0044088 | 0.0043731 | 0.0043435 | 0.0043192 | 0.0043008 | 0.004288 | 0.0042804 | 0.0042771
128 | 36.9418 | 38.7406 | 0.004197 | 0.0043453 | 0.004302 | 0.0042688 | 0.0042422 | 0.0042223 | 0.0042087 | 0.0042006 | 0.004197
129 | 36.891 | 38.7138 | 0.0041151 | 0.0042642 | 0.004221 | 0.0041876 | 0.0041608 | 0.0041407 | 0.0041269 | 0.0041188 | 0.0041152
130 | 36.8583 | 38.6863 | 0.0040308 | 0.0041746 | 0.0041337 | 0.0041015 | 0.0040755 | 0.0040558 | 0.0040424 | 0.0040343 | 0.0040308
131 | 36.839 | 38.6599 | 0.0039463 | 0.0040865 | 0.004047 | 0.0040156 | 0.0039902 | 0.0039709 | 0.0039577 | 0.0039498 | 0.0039464
132 | 36.8293 | 38.635 | 0.0038624 | 0.0039997 | 0.0039613 | 0.0039306 | 0.0039056 | 0.0038867 | 0.0038736 | 0.0038659 | 0.0038625
133 | 36.8273 | 38.6119 | 0.0037792 | 0.0039139 | 0.0038763 | 0.0038462 | 0.0038217 | 0.0038031 | 0.0037903 | 0.0037826 | 0.0037793
134 | 36.8323 | 38.5906 | 0.0036969 | 0.003829 | 0.0037923 | 0.0037627 | 0.0037387 | 0.0037204 | 0.0037078 | 0.0037003 | 0.003697
135 | 36.8436 | 38.571 | 0.0036156 | 0.0037453 | 0.0037093 | 0.0036803 | 0.0036566 | 0.0036386 | 0.0036263 | 0.0036189 | 0.0036156
136 | 36.8614 | 38.5533 | 0.0035352 | 0.0036626 | 0.0036273 | 0.0035988 | 0.0035755 | 0.0035579 | 0.0035457 | 0.0035384 | 0.0035353
137 | 36.8857 | 38.5378 | 0.0034556 | 0.0035808 | 0.0035462 | 0.0035182 | 0.0034953 | 0.0034779 | 0.003466 | 0.0034588 | 0.0034557
138 | 36.9156 | 38.5246 | 0.0033769 | 0.0034997 | 0.0034657 | 0.0034383 | 0.0034158 | 0.0033988 | 0.003387 | 0.00338 | 0.003377
139 | 36.9496 | 38.5134 | 0.003299 | 0.0034192 | 0.0033859 | 0.003359 | 0.0033371 | 0.0033204 | 0.0033089 | 0.003302 | 0.003299
140 | 36.985 | 38.5035 | 0.0032221 | 0.0033392 | 0.0033068 | 0.0032806 | 0.0032592 | 0.0032429 | 0.0032317 | 0.0032251 | 0.0032221
141 | 37.0186 | 38.4937 | 0.0031467 | 0.0032605 | 0.003229 | 0.0032035 | 0.0031827 | 0.0031669 | 0.0031561 | 0.0031496 | 0.0031467
142 | 37.0487 | 38.4828 | 0.0030733 | 0.0031839 | 0.0031533 | 0.0031285 | 0.0031083 | 0.0030929 | 0.0030824 | 0.0030761 | 0.0030733
143 | 37.0756 | 38.471 | 0.0030017 | 0.0031093 | 0.0030795 | 0.0030554 | 0.0030358 | 0.0030209 | 0.0030106 | 0.0030045 | 0.0030018
144 | 37.0989 | 38.4585 | 0.002932 | 0.0030364 | 0.0030075 | 0.0029841 | 0.002965 | 0.0029505 | 0.0029406 | 0.0029346 | 0.002932
145 | 37.1182 | 38.4453 | 0.0028641 | 0.0029655 | 0.0029375 | 0.0029148 | 0.0028963 | 0.0028822 | 0.0028724 | 0.0028666 | 0.0028641
146 | 37.1345 | 38.4315 | 0.0027983 | 0.0028969 | 0.0028698 | 0.0028476 | 0.0028296 | 0.0028158 | 0.0028064 | 0.0028008 | 0.0027983
147 | 37.148 | 38.4171 | 0.002734 | 0.0028302 | 0.0028036 | 0.0027821 | 0.0027645 | 0.0027511 | 0.0027419 | 0.0027365 | 0.0027341
148 | 37.16 | 38.4022 | 0.0026712 | 0.0027646 | 0.0027389 | 0.0027179 | 0.0027008 | 0.0026879 | 0.0026789 | 0.0026736 | 0.0026713
149 | 37.1702 | 38.387 | 0.00261 | 0.0027008 | 0.0026757 | 0.0026554 | 0.0026388 | 0.0026262 | 0.0026175 | 0.0026123 | 0.00261
150 | 37.1787 | 38.3715 | 0.0025503 | 0.0026385 | 0.0026142 | 0.0025944 | 0.0025783 | 0.002566 | 0.0025576 | 0.0025525 | 0.0025503
151 | 37.1855 | 38.3559 | 0.0024921 | 0.0025779 | 0.0025543 | 0.002535 | 0.0025193 | 0.0025074 | 0.0024992 | 0.0024943 | 0.0024921
152 | 37.1908 | 38.3401 | 0.0024353 | 0.0025187 | 0.0024958 | 0.0024771 | 0.0024619 | 0.0024503 | 0.0024422 | 0.0024375 | 0.0024354
153 | 37.1947 | 38.3243 | 0.00238 | 0.0024611 | 0.0024389 | 0.0024207 | 0.0024058 | 0.0023945 | 0.0023867 | 0.0023821 | 0.0023801
154 | 37.1974 | 38.3086 | 0.0023261 | 0.002405 | 0.0023833 | 0.0023657 | 0.0023512 | 0.0023402 | 0.0023326 | 0.0023281 | 0.0023261
155 | 37.199 | 38.2928 | 0.0022735 | 0.0023502 | 0.0023292 | 0.002312 | 0.0022979 | 0.0022872 | 0.0022798 | 0.0022754 | 0.0022735
156 | 37.1997 | 38.2773 | 0.0022221 | 0.0022968 | 0.0022764 | 0.0022597 | 0.0022459 | 0.0022355 | 0.0022283 | 0.002224 | 0.0022221
157 | 37.1995 | 38.2619 | 0.002172 | 0.0022446 | 0.0022248 | 0.0022085 | 0.0021952 | 0.002185 | 0.002178 | 0.0021738 | 0.002172
158 | 37.1984 | 38.2467 | 0.002123 | 0.0021938 | 0.0021745 | 0.0021587 | 0.0021457 | 0.0021358 | 0.0021289 | 0.0021248 | 0.0021231
159 | 37.1966 | 38.2318 | 0.0020753 | 0.0021441 | 0.0021254 | 0.00211 | 0.0020973 | 0.0020877 | 0.002081 | 0.002077 | 0.0020753
160 | 37.194 | 38.217 | 0.0020286 | 0.0020957 | 0.0020775 | 0.0020624 | 0.0020501 | 0.0020407 | 0.0020342 | 0.0020303 | 0.0020287
161 | 37.1908 | 38.2026 | 0.0019831 | 0.0020484 | 0.0020307 | 0.0020161 | 0.002004 | 0.0019949 | 0.0019885 | 0.0019848 | 0.0019831
162 | 37.1871 | 38.1883 | 0.0019386 | 0.0020022 | 0.001985 | 0.0019707 | 0.001959 | 0.0019501 | 0.0019439 | 0.0019402 | 0.0019386
163 | 37.1828 | 38.1744 | 0.0018952 | 0.0019571 | 0.0019404 | 0.0019265 | 0.0019151 | 0.0019064 | 0.0019003 | 0.0018968 | 0.0018952
164 | 37.1783 | 38.1608 | 0.0018527 | 0.0019131 | 0.0018968 | 0.0018833 | 0.0018722 | 0.0018637 | 0.0018578 | 0.0018543 | 0.0018528
165 | 37.1735 | 38.1475 | 0.0018113 | 0.0018701 | 0.0018543 | 0.0018411 | 0.0018303 | 0.001822 | 0.0018162 | 0.0018128 | 0.0018113
166 | 37.1686 | 38.1345 | 0.0017709 | 0.0018282 | 0.0018128 | 0.0017999 | 0.0017893 | 0.0017813 | 0.0017757 | 0.0017724 | 0.0017709
167 | 37.1638 | 38.1219 | 0.0017314 | 0.0017872 | 0.0017722 | 0.0017597 | 0.0017494 | 0.0017415 | 0.0017361 | 0.0017328 | 0.0017314
168 | 37.1594 | 38.1096 | 0.0016929 | 0.0017473 | 0.0017327 | 0.0017205 | 0.0017105 | 0.0017028 | 0.0016975 | 0.0016943 | 0.0016929
169 | 37.1556 | 38.0977 | 0.0016553 | 0.0017083 | 0.0016941 | 0.0016822 | 0.0016724 | 0.001665 | 0.0016598 | 0.0016567 | 0.0016554
170 | 37.1526 | 38.0861 | 0.0016187 | 0.0016703 | 0.0016565 | 0.0016449 | 0.0016354 | 0.0016281 | 0.0016231 | 0.00162 | 0.0016187
171 | 37.1507 | 38.0751 | 0.001583 | 0.0016333 | 0.0016198 | 0.0016085 | 0.0015992 | 0.0015921 | 0.0015872 | 0.0015843 | 0.001583
172 | 37.1501 | 38.0645 | 0.0015482 | 0.0015971 | 0.001584 | 0.001573 | 0.001564 | 0.0015571 | 0.0015523 | 0.0015494 | 0.0015482
173 | 37.1508 | 38.0544 | 0.0015141 | 0.0015618 | 0.0015491 | 0.0015384 | 0.0015296 | 0.0015228 | 0.0015182 | 0.0015154 | 0.0015142
174 | 37.1527 | 38.0449 | 0.0014809 | 0.0015274 | 0.001515 | 0.0015046 | 0.001496 | 0.0014894 | 0.0014848 | 0.0014821 | 0.0014809
175 | 37.1548 | 38.0359 | 0.0014483 | 0.0014936 | 0.0014815 | 0.0014714 | 0.001463 | 0.0014566 | 0.0014521 | 0.0014495 | 0.0014483
176 | 37.1551 | 38.0275 | 0.0014163 | 0.0014603 | 0.0014486 | 0.0014387 | 0.0014306 | 0.0014243 | 0.00142 | 0.0014174 | 0.0014163
177 | 37.1492 | 38.0193 | 0.0013846 | 0.0014273 | 0.0014159 | 0.0014064 | 0.0013985 | 0.0013924 | 0.0013882 | 0.0013857 | 0.0013846
178 | 37.1289 | 38.0106 | 0.0013533 | 0.0013941 | 0.0013831 | 0.001374 | 0.0013665 | 0.0013607 | 0.0013568 | 0.0013544 | 0.0013534
179 | 37.082 | 38.0001 | 0.0013189 | 0.0013599 | 0.0013499 | 0.0013414 | 0.0013341 | 0.0013281 | 0.0013236 | 0.0013204 | 0.0013189
180 | 37.0272 | 37.988 | 0.0012939 | 0.0013278 | 0.0013212 | 0.001316 | 0.0013098 | 0.0013038 | 0.0012988 | 0.0012955 | 0.0012939
181 | 36.9853 | 37.9758 | 0.0012671 | 0.0012982 | 0.0012959 | 0.0012907 | 0.0012842 | 0.0012777 | 0.0012724 | 0.0012688 | 0.0012672
182 | 36.9625 | 37.9644 | 0.0012375 | 0.0012671 | 0.0012654 | 0.0012605 | 0.0012543 | 0.0012479 | 0.0012427 | 0.0012391 | 0.0012375
183 | 36.9525 | 37.9552 | 0.0012069 | 0.0012361 | 0.0012346 | 0.0012298 | 0.0012237 | 0.0012174 | 0.0012122 | 0.0012086 | 0.001207
184 | 36.9516 | 37.9484 | 0.0011761 | 0.001205 | 0.0012035 | 0.0011989 | 0.0011927 | 0.0011865 | 0.0011813 | 0.0011777 | 0.0011761
185 | 36.9579 | 37.944 | 0.001145 | 0.0011737 | 0.0011722 | 0.0011676 | 0.0011615 | 0.0011553 | 0.0011502 | 0.0011466 | 0.001145
186 | 36.9697 | 37.942 | 0.0011138 | 0.001142 | 0.0011406 | 0.0011361 | 0.0011301 | 0.001124 | 0.0011189 | 0.0011154 | 0.0011138
187 | 36.9844 | 37.9417 | 0.0010826 | 0.0011103 | 0.001109 | 0.0011045 | 0.0010986 | 0.0010927 | 0.0010876 | 0.0010842 | 0.0010826
188 | 37 | 37.942 | 0.001052 | 0.001079 | 0.0010777 | 0.0010734 | 0.0010676 | 0.0010618 | 0.0010569 | 0.0010535 | 0.001052
189 | 37.0156 | 37.9425 | 0.001022 | 0.0010484 | 0.0010471 | 0.0010429 | 0.0010373 | 0.0010315 | 0.0010267 | 0.0010235 | 0.001022
190 | 37.0313 | 37.9431 | 0.00099257 | 0.0010184 | 0.0010172 | 0.001013 | 0.0010075 | 0.0010019 | 0.00099725 | 0.00099407 | 0.00099259
191 | 37.047 | 37.944 | 0.00096378 | 0.00098907 | 0.00098786 | 0.00098381 | 0.00097843 | 0.00097295 | 0.00096835 | 0.00096525 | 0.0009638
192 | 37.0627 | 37.945 | 0.00093555 | 0.00096031 | 0.00095912 | 0.00095516 | 0.0009499 | 0.00094453 | 0.00094003 | 0.000937 | 0.00093558
193 | 37.0784 | 37.9461 | 0.00090788 | 0.0009321 | 0.00093095 | 0.00092707 | 0.00092192 | 0.00091667 | 0.00091227 | 0.0009093 | 0.00090791
194 | 37.0936 | 37.9475 | 0.00088074 | 0.00090445 | 0.00090332 | 0.00089954 | 0.00089451 | 0.00088938 | 0.00088506 | 0.00088213 | 0.00088076
195 | 37.109 | 37.949 | 0.00085425 | 0.00087754 | 0.00087645 | 0.00087271 | 0.00086775 | 0.0008627 | 0.00085846 | 0.00085561 | 0.00085427
196 | 37.1246 | 37.9507 | 0.00082812 | 0.00085093 | 0.00084985 | 0.0008462 | 0.00084134 | 0.0008364 | 0.00083225 | 0.00082945 | 0.00082814
197 | 37.1402 | 37.9525 | 0.00080246 | 0.00082481 | 0.00082376 | 0.00082018 | 0.00081542 | 0.00081057 | 0.00080651 | 0.00080376 | 0.00080248
198 | 37.1557 | 37.9544 | 0.00077726 | 0.00079917 | 0.00079814 | 0.00079463 | 0.00078997 | 0.00078522 | 0.00078123 | 0.00077854 | 0.00077728
199 | 37.1711 | 37.9565 | 0.00075252 | 0.00077401 | 0.000773 | 0.00076956 | 0.00076498 | 0.00076032 | 0.00075641 | 0.00075377 | 0.00075254
200 | 37.1863 | 37.9587 | 0.00072822 | 0.00074929 | 0.00074831 | 0.00074493 | 0.00074044 | 0.00073587 | 0.00073203 | 0.00072944 | 0.00072824
201 | 37.2014 | 37.9609 | 0.00070435 | 0.00072503 | 0.00072406 | 0.00072074 | 0.00071634 | 0.00071186 | 0.0007081 | 0.00070556 | 0.00070437
202 | 37.2164 | 37.9632 | 0.00068092 | 0.0007012 | 0.00070025 | 0.000697 | 0.00069268 | 0.00068828 | 0.00068459 | 0.0006821 | 0.00068094
203 | 37.2314 | 37.9656 | 0.00065793 | 0.00067782 | 0.00067689 | 0.0006737 | 0.00066946 | 0.00066514 | 0.00066153 | 0.00065909 | 0.00065795
204 | 37.2469 | 37.968 | 0.00063538 | 0.00065489 | 0.00065397 | 0.00065083 | 0.00064668 | 0.00064245 | 0.0006389 | 0.00063651 | 0.0006354
205 | 37.263 | 37.9704 | 0.00061327 | 0.0006324 | 0.00063149 | 0.00062842 | 0.00062434 | 0.00062019 | 0.00061672 | 0.00061438 | 0.00061329
206 | 37.2803 | 37.9729 | 0.0005916 | 0.00061035 | 0.00060946 | 0.00060644 | 0.00060245 | 0.00059838 | 0.00059498 | 0.00059269 | 0.00059162
207 | 37.2989 | 37.9756 | 0.00057037 | 0.00058874 | 0.00058787 | 0.00058491 | 0.00058099 | 0.00057701 | 0.00057368 | 0.00057144 | 0.00057039
208 | 37.319 | 37.9784 | 0.00054956 | 0.00056756 | 0.0005667 | 0.00056379 | 0.00055996 | 0.00055606 | 0.0005528 | 0.0005506 | 0.00054958
209 | 37.3399 | 37.9814 | 0.00052915 | 0.00054676 | 0.00054591 | 0.00054307 | 0.00053931 | 0.0005355 | 0.00053231 | 0.00053016 | 0.00052916
210 | 37.3601 | 37.9845 | 0.0005091 | 0.00052631 | 0.00052547 | 0.00052269 | 0.00051902 | 0.0005153 | 0.00051219 | 0.00051009 | 0.00050912
211 | 37.3769 | 37.9877 | 0.00048943 | 0.00050615 | 0.00050532 | 0.0005026 | 0.00049903 | 0.00049542 | 0.00049241 | 0.00049039 | 0.00048944
212 | 37.3862 | 37.9905 | 0.00047019 | 0.00048622 | 0.0004854 | 0.00048278 | 0.00047935 | 0.0004759 | 0.00047303 | 0.0004711 | 0.00047021
213 | 37.3822 | 37.9922 | 0.00045086 | 0.00046632 | 0.00046554 | 0.00046308 | 0.00045987 | 0.00045657 | 0.00045375 | 0.00045181 | 0.00045087
214 | 37.3696 | 37.9927 | 0.0004345 | 0.00044596 | 0.0004466 | 0.00044595 | 0.00044412 | 0.00044136 | 0.00043832 | 0.00043582 | 0.00043451
215 | 37.3725 | 37.9933 | 0.00041691 | 0.00042683 | 0.00042768 | 0.00042759 | 0.00042621 | 0.0004237 | 0.00042074 | 0.00041825 | 0.00041692
216 | 37.3879 | 37.9955 | 0.00039782 | 0.00040757 | 0.00040845 | 0.00040841 | 0.00040707 | 0.00040459 | 0.00040165 | 0.00039916 | 0.00039783
217 | 37.4086 | 37.9996 | 0.00037832 | 0.00038792 | 0.00038881 | 0.00038878 | 0.00038747 | 0.00038503 | 0.00038211 | 0.00037964 | 0.00037833
218 | 37.4315 | 38.0048 | 0.00035872 | 0.00036814 | 0.00036901 | 0.00036899 | 0.0003677 | 0.0003653 | 0.00036244 | 0.00036003 | 0.00035874
219 | 37.4539 | 38.0101 | 0.00033947 | 0.00034873 | 0.00034956 | 0.00034952 | 0.00034826 | 0.0003459 | 0.00034311 | 0.00034075 | 0.00033949
220 | 37.4751 | 38.0152 | 0.00032064 | 0.00032974 | 0.00033054 | 0.00033049 | 0.00032924 | 0.00032693 | 0.0003242 | 0.00032189 | 0.00032066
221 | 37.4945 | 38.02 | 0.00030222 | 0.00031116 | 0.00031192 | 0.00031187 | 0.00031063 | 0.00030837 | 0.0003057 | 0.00030343 | 0.00030223
222 | 37.5116 | 38.0245 | 0.00028422 | 0.00029302 | 0.00029374 | 0.00029367 | 0.00029248 | 0.00029025 | 0.00028763 | 0.00028541 | 0.00028423
223 | 37.5253 | 38.0286 | 0.00026656 | 0.00027524 | 0.00027594 | 0.00027586 | 0.00027466 | 0.00027247 | 0.0002699 | 0.00026773 | 0.00026657
224 | 37.5341 | 38.032 | 0.00024921 | 0.00025777 | 0.00025843 | 0.00025834 | 0.00025716 | 0.00025501 | 0.00025249 | 0.00025036 | 0.00024922
225 | 37.5349 | 38.0345 | 0.00023217 | 0.00024061 | 0.00024124 | 0.00024114 | 0.00023997 | 0.00023786 | 0.00023538 | 0.00023329 | 0.00023218
226 | 37.5232 | 38.0357 | 0.00021539 | 0.00022373 | 0.00022432 | 0.0002242 | 0.00022305 | 0.00022098 | 0.00021854 | 0.00021649 | 0.0002154
227 | 37.4927 | 38.0348 | 0.00019884 | 0.00020707 | 0.00020763 | 0.0002075 | 0.00020637 | 0.00020434 | 0.00020195 | 0.00019993 | 0.00019886
228 | 37.4352 | 38.0309 | 0.00018253 | 0.00019063 | 0.00019115 | 0.00019102 | 0.0001899 | 0.00018791 | 0.00018557 | 0.0001836 | 0.00018255
229 | 37.3419 | 38.0224 | 0.00016649 | 0.00017441 | 0.00017489 | 0.00017475 | 0.00017366 | 0.00017172 | 0.00016945 | 0.00016752 | 0.0001665
230 | 37.2054 | 38.0077 | 0.00015083 | 0.00015845 | 0.0001589 | 0.00015875 | 0.0001577 | 0.00015584 | 0.00015366 | 0.00015182 | 0.00015084
231 | 37.0226 | 37.9849 | 0.00013576 | 0.00014285 | 0.00014326 | 0.00014312 | 0.00014213 | 0.0001404 | 0.00013838 | 0.00013668 | 0.00013577
232 | 36.7981 | 37.9523 | 0.00012252 | 0.00012686 | 0.0001275 | 0.00012795 | 0.00012804 | 0.00012737 | 0.00012581 | 0.00012387 | 0.00012253
233 | 36.5752 | 37.9108 | 0.00010868 | 0.00011246 | 0.00011306 | 0.00011351 | 0.0001137 | 0.0001132 | 0.00011183 | 0.00010999 | 0.00010869
234 | 36.3763 | 37.8625 | 9.4556e-05 | 9.8229e-05 | 9.8782e-05 | 9.9203e-05 | 9.9382e-05 | 9.8915e-05 | 9.7593e-05 | 9.582e-05 | 9.4566e-05
235 | 36.2292 | 37.8085 | 8.1082e-05 | 8.47e-05 | 8.5175e-05 | 8.554e-05 | 8.5693e-05 | 8.5258e-05 | 8.4008e-05 | 8.2298e-05 | 8.1091e-05
236 | 36.1625 | 37.7517 | 6.8324e-05 | 7.1991e-05 | 7.2406e-05 | 7.2727e-05 | 7.2841e-05 | 7.2376e-05 | 7.1139e-05 | 6.9494e-05 | 6.8333e-05
237 | 36.1912 | 37.6962 | 5.6113e-05 | 5.9766e-05 | 6.0114e-05 | 6.0385e-05 | 6.0466e-05 | 6.0002e-05 | 5.8807e-05 | 5.7231e-05 | 5.6122e-05
238 | 36.3092 | 37.6458 | 4.4244e-05 | 4.7795e-05 | 4.8079e-05 | 4.8302e-05 | 4.835e-05 | 4.7894e-05 | 4.6763e-05 | 4.5287e-05 | 4.4252e-05
239 | 36.489 | 37.6034 | 3.3391e-05 | 3.5087e-05 | 3.552e-05 | 3.5826e-05 | 3.6094e-05 | 3.6227e-05 | 3.5857e-05 | 3.4697e-05 | 3.34e-05
240 | 36.709 | 37.5719 | 2.0871e-05 | 2.2787e-05 | 2.3075e-05 | 2.328e-05 | 2.3462e-05 | 2.353e-05 | 2.3148e-05 | 2.2064e-05 | 2.0883e-05